## DC
title[alternative] | contributor[author] | date[issued] | publisher | identifier[bibliographicCitation] | abstract | abstract | keywords[*] | identifier[govdoc] | identifier[isbn] | identifier[issn] | identifier[ismn] | identifier[uri] | identifier[url] | identifier[doi(resolver)]
| Lee, Boeun; Yoon, Chong Seung; Lee, Hae Ri; Chung, Kyung Yoon; Cho, Byung Won; Oh, Si Hyoung; | 2014-08-14 | NATURE PUBLISHING GROUP | SCIENTIFIC REPORTS, v.4 | Zn-ion batteries are emerging energy storage systems eligible for large-scale applications, such as electric vehicles. These batteries consist of totally environmentally-benign electrode materials and potentially manufactured very economically. Although Zn/alpha-MnO2 systems produce high energy densities of 225 Wh kg(-1), larger than those of conventional Mg-ion batteries, they show significant capacity fading during long-term cycling and suffer from poor performance at high current rates. To solve these problems, the concrete reaction mechanism between alpha-MnO2 and zinc ions that occur on the cathode must be elucidated. Here, we report the intercalation mechanism of zinc ions into alpha-MnO2 during discharge, which involves a reversible phase transition of MnO2 from tunneled to layered polymorphs by electrochemical reactions. This transition is initiated by the dissolution of manganese from alpha-MnO2 during discharge process to form layered Zn-birnessite. The original tunneled structure is recovered by the incorporation of manganese ions back into the layers of Zn-birnessite during charge process. |  | LITHIUM BATTERIES; CRYSTAL-STRUCTURE; ION BATTERY; TODOROKITE; OXIDE; BIRNESSITE; CATHODE; CHALCOPHANITE; ZNMN3O7.3H2O; NANOWIRES; LITHIUM BATTERIES; CRYSTAL-STRUCTURE; ION BATTERY; TODOROKITE; OXIDE; BIRNESSITE; CATHODE; CHALCOPHANITE; ZNMN3O7.3H2O; NANOWIRES; rechargeable zinc battery; manganese dioxide; phase transition; cathode; |  |  | 2045-2322 |  | https://pubs.kist.re.kr/handle/201004/126468