## DC
title[alternative] | contributor[author] | date[issued] | publisher | identifier[bibliographicCitation] | abstract | abstract | keywords[*] | identifier[govdoc] | identifier[isbn] | identifier[issn] | identifier[ismn] | identifier[uri] | identifier[url] | identifier[doi(resolver)]
| Lee, Hyunjoo J.; Kim, Yanghee; Yoon, Eui-Sung; Cho, Il-Joo; | 2014-08 | IEEE-INST ELECTRICAL ELECTRONICS ENGINEERS INC | JOURNAL OF MICROELECTROMECHANICAL SYSTEMS, v.23, no.4, pp.771 - 773 | We present close-packed microlens arrays (MLAs) with high numerical aperture (NA) over a large range of dimensions based on glass blowing process and replication method. Polydimethylsiloxane (PDMS) MLAs with diameters from 50 mu m to 1 mm and a high NA of 0.37 (maximum achievable NA for a PDMS plano-convex lens) are demonstrated, which are difficult to achieve with the conventional methods for large microlenses. In addition, MLAs with various fill-factors up to 96.1% and different base shapes are demonstrated. By adjusting the cavity depth and the chamber pressure, the ratio of sag height and diameter can be further adjusted. [2013-0359] |  | FABRICATION; FABRICATION; Glass reflow; high numerical aperture; microlens arrays; replication method; |  |  | 1057-7157 |  | https://pubs.kist.re.kr/handle/201004/126535