## DC
title[alternative] | contributor[author] | date[issued] | publisher | identifier[bibliographicCitation] | abstract | abstract | keywords[*] | identifier[govdoc] | identifier[isbn] | identifier[issn] | identifier[ismn] | identifier[uri] | identifier[url] | identifier[doi(resolver)]
| Kennouche, David; Hong, Jongsup; Noh, Ho-Sung; Son, Ji-Won; Barnett, Scott A.; | 2014-08 | ROYAL SOC CHEMISTRY | PHYSICAL CHEMISTRY CHEMICAL PHYSICS, v.16, no.29, pp.15249 - 15255 | The Ni-yttria-stabilized zirconia (YSZ) anode functional layer in solid oxide fuel cells produced by pulsed laser-deposition was studied using three-dimensional tomography. Anode feature sizes of similar to 130 nm were quite small relative to typical anodes, but errors arising in imaging and segmentation were shown using a sensitivity analysis to be acceptable. Electrochemical characterization showed that these cells achieved a relatively high maximum power density of 1.4 W cm(-2) with low cell resistance at an operating temperature of 600 degrees C. The tomographic data showed anode three-phase boundary density of similar to 56 mu m(-2), more than 10 times the value observed in conventional Ni-YSZ anodes. Anode polarization resistance values, predicted by combining the structural data and literature values of three-phase boundary resistance in an electrochemical model, were consistent with measured electrochemical impedance spectra, explaining the excellent intermediate-temperature performance of these cells. |  | OXIDE FUEL-CELLS; ELECTROLYTE; COMPOSITE; TEMPERATURE; OXIDE FUEL-CELLS; ELECTROLYTE; COMPOSITE; TEMPERATURE; Thin film SOFC; Nanostructure anode; 3-D microstructure; FIB; PLD; |  |  | 1463-9076 |  | https://pubs.kist.re.kr/handle/201004/126562