## DC
title[alternative] | contributor[author] | date[issued] | publisher | identifier[bibliographicCitation] | abstract | abstract | keywords[*] | identifier[govdoc] | identifier[isbn] | identifier[issn] | identifier[ismn] | identifier[uri] | identifier[url] | identifier[doi(resolver)]
| Hossain, Muhammad Mohsin; Hahn, Jae Ryang; Ku, Bon-Cheol; | 2014-07-20 | WILEY-V C H VERLAG GMBH | BULLETIN OF THE KOREAN CHEMICAL SOCIETY, v.35, no.7, pp.2049 - 2056 | A simple method for exfoliating pristine graphite to yield mono-, bi-, and multi-layers of graphene sheets as a highly concentrated (5.25 mg/mL) and yielded solution in an organic solvent was developed. Pre-thermal treatment of pristine graphite at 900 degrees C in a sealed stainless steel bath under high pressures, followed by sonication in 1-methyl-2-pyrrolidinone solvent at elevated temperatures, produced a homogeneous, well-dispersed, and non-oxidized graphene solution with a low defect density. The electrical conductivities of the graphene sheets were very high, up to 848 S/cm. These graphene sheets were used to fabricate graphene-polyimide nanocomposites, which displayed a higher electrical conductivity (1.37 S/m) with an improved tensile strength (95 MPa). The synthesized graphene sheets and nanocomposites were characterized by transmission electron microscopy, scanning electron microscopy, atomic force microscopy, X-ray photoelectron spectroscopy, and Raman spectroscopy. |  | LIQUID-PHASE EXFOLIATION; AQUEOUS DISPERSIONS; LARGE-AREA; FILMS; OXIDE; LIQUID-PHASE EXFOLIATION; AQUEOUS DISPERSIONS; LARGE-AREA; FILMS; OXIDE; Graphene sheets; Thermal exfoliation; Polyimide nanocomposites; Electrical conductivity; Tensile strength; |  |  | 0253-2964 |  | https://pubs.kist.re.kr/handle/201004/126583