## DC
title[alternative] | contributor[author] | date[issued] | publisher | identifier[bibliographicCitation] | abstract | abstract | keywords[*] | identifier[govdoc] | identifier[isbn] | identifier[issn] | identifier[ismn] | identifier[uri] | identifier[url] | identifier[doi(resolver)]
| Nam, Yun-Sik; Noh, Kown-Chul; Kim, Nak-Kyoon; Lee, Yeonhee; Park, Hee-Kyung; Lee, Kang-Bong; | 2014-07-01 | ELSEVIER SCIENCE BV | TALANTA, v.125, pp.153 - 158 | A sensitive and selective colorimetric method for determination of nitrite ion in aqueous samples was developed using 1-(2-mercaptoethyl)-1, 3, 5-triazinane-2, 4, 6-trione-functionalized gold nanoparticles (MTT-GNPs). The nitrite ion seems to be used as a "molecular bridge", which can form NH-N and NH-O hydrogen bonds with the MTT-GNPs, shorten the interparticle distance, and induce the aggregation of the MTT-GNPs. This aggregation results in a dramatic change from wine-red to purple-gray color. Therefore, the concentration of nitrite ion in environmental samples can be quantitatively detected using the MTT-GNPs sensor by the naked eyes or UV-vis spectrometer. Moreover, investigations have revealed the sensitivity of the detection could be clearly improved by modulating pH of the solution, which led to a more rapid color change in the optimized GNPs system. The absorption ratios (A(790)/A(535)) of the modified GNPs solution exhibited a linear correlation with nitrite ion concentrations and the limit of detection was 1 ppm. This cost effective sensing system allows for the rapid and facile determination of the concentration of NO2- ions in aqueous samples. (C) 2014 Elsevier B.V. All rights reserved. |  | NITRITE; NITRATE; SYSTEM; CHROMATOGRAPHY; NITROSAMINES; NANOCRYSTALS; WATER; ASSAY; SHAPE; SIZE; NITRITE; NITRATE; SYSTEM; CHROMATOGRAPHY; NITROSAMINES; NANOCRYSTALS; WATER; ASSAY; SHAPE; SIZE; Nitrite ion; Gold nanoparticle; 1-(2-mercaptoethyl)-1, 3, 5-Triazinane-2, 4, 6-trione; Colorimetric detection; |  |  | 0039-9140 |  | https://pubs.kist.re.kr/handle/201004/126603