## DC
title[alternative] | contributor[author] | date[issued] | publisher | identifier[bibliographicCitation] | abstract | abstract | keywords[*] | identifier[govdoc] | identifier[isbn] | identifier[issn] | identifier[ismn] | identifier[uri] | identifier[url] | identifier[doi(resolver)]
| Jeong, C. U.; Lee, S. -C.; Rhee, H. N.; Park, K. S.; Choi, S. -H.; | 2014-07 | KOREAN INST METALS MATERIALS | METALS AND MATERIALS INTERNATIONAL, v.20, no.4, pp.593 - 600 | A scale-bridging technique was used to investigate the effect of the elastic properties of beta-Ti alloys on the stress distribution around the femoral stem of an artificial hip joint with a simplified geometry when under an external loading. The anisotropic elastic constants of single-crystalline beta-Ti alloys (TN1: Ti-18.75 at% Nb, TN2: Ti-37.5 at% Nb, and TN3: Ti-43.75 at% Nb) were calculated using an ab-initio technique that was based on density functional theory calculation. The single-crystalline elastic constants calculated via the ab-initio technique were used to calculate the elastic constants of polycrystal beta-Ti alloys using an elastic selfconsistent scheme. Finite element analysis based on the elastic constants of polycrystalline beta-Ti alloys for a femoral stem was conducted to calculate the above-mentioned stress distribution. The model system consisting of a TN1 alloy exhibited a relatively high level of von Mises stress on the surface of cancellous and cortical bones compared to model systems consisting of TN2, TN3 alloys and commercial biomaterials (Ti-6Al-4V alloy and 316STS). The thickness of the cancellous bone between the femoral stem and the cortical bone affected the stress concentration on the surface of the cortical bone. |  | FINITE-ELEMENT-ANALYSIS; TOTAL-ENERGY CALCULATIONS; AUGMENTED-WAVE METHOD; AB-INITIO; 1ST-PRINCIPLES CALCULATIONS; MECHANICAL-PROPERTIES; TITANIUM-ALLOYS; BASIS-SET; BETA-TI; BONE; FINITE-ELEMENT-ANALYSIS; TOTAL-ENERGY CALCULATIONS; AUGMENTED-WAVE METHOD; AB-INITIO; 1ST-PRINCIPLES CALCULATIONS; MECHANICAL-PROPERTIES; TITANIUM-ALLOYS; BASIS-SET; BETA-TI; BONE; Ab-initio; alloys; elastic self-consistent; computer simulation; bone; |  |  | 1598-9623 |  | https://pubs.kist.re.kr/handle/201004/126619