## DC
title[alternative] | contributor[author] | date[issued] | publisher | identifier[bibliographicCitation] | abstract | abstract | keywords[*] | identifier[govdoc] | identifier[isbn] | identifier[issn] | identifier[ismn] | identifier[uri] | identifier[url] | identifier[doi(resolver)]
| Park, Dae-Bum; Hong, Sung-Min; Lee, Kyu-Ho; Huh, Moo-Young; Suh, Jin-Yoo; Lee, Seung-Cheol; Jung, Woo-Sang; | 2014-07 | ELSEVIER SCIENCE INC | MATERIALS CHARACTERIZATION, v.93, pp.52 - 61 | The creep properties of an 18Cr9Ni3CuNbVN austenitic stainless steel have been investigated at temperatures ranging from 923 to 1073 K and stresses from 120 to 250 MPa. The rupture lives ranged from 10 to 20,105 h. The stress dependence of the minimum creep rate obeyed a power law, with stress exponents ranging from 6 to 8.6. The activation energy was determined to be 460 to 485 kJ/mol/K. The microstructural evolution during the creep test was investigated. The V-rich Z-phase and metallic Cu precipitates began to precipitate in the middle of the creep deformation, resulting in an increase of the creep strength, while only Nb-based MX precipitates were present from the beginning of the high-temperature creep test. (C) 2014 Elsevier Inc. All rights reserved. |  | Z-PHASE-FORMATION; LONG-TERM CREEP; ADVANCED FERRITIC STEELS; 9-12-PERCENT CR-STEELS; HEAT-RESISTANT STEELS; USC POWER-PLANTS; DEFORMATION; NITROGEN; STRESS; NUCLEATION; Z-PHASE-FORMATION; LONG-TERM CREEP; ADVANCED FERRITIC STEELS; 9-12-PERCENT CR-STEELS; HEAT-RESISTANT STEELS; USC POWER-PLANTS; DEFORMATION; NITROGEN; STRESS; NUCLEATION; Austenitic stainless steel; Creep strength; Z-phase; Cu precipitates; |  |  | 1044-5803 |  | https://pubs.kist.re.kr/handle/201004/126620