## DC
title[alternative] | contributor[author] | date[issued] | publisher | identifier[bibliographicCitation] | abstract | abstract | keywords[*] | identifier[govdoc] | identifier[isbn] | identifier[issn] | identifier[ismn] | identifier[uri] | identifier[url] | identifier[doi(resolver)]
| Lee, Seung-Hwan; Kim, Hong-Ki; Kang, Min-Gyu; Kang, Chong-Yun; Lee, Sung-Gap; Lee, Young-Hie; Yoon, Jung-Rag; | 2014-07 | IEEE-INST ELECTRICAL ELECTRONICS ENGINEERS INC | IEEE ELECTRON DEVICE LETTERS, v.35, no.7, pp.777 - 779 | A formed device embedded-type 0402 sized (Ca0.7Sr0.3)(Zr0.8Ti0.2)O-3 (CSZT) embedded capacitor was fabricated for use in embedded printed circuit board. The capacitance and dielectric loss of the CSZT embedded capacitor were 406.1 pF and 0.015, respectively, at 1 MHz. The CSZT embedded capacitor exhibits stable capacitance with varying applied voltage and C Zero G (-55 degrees C-125 degrees C, delta C/C = +/- 30 ppm/degrees C) properties. The measured values of equivalent series resistance and equivalent series inductance were 6.1 Omega and 62.39 mu H, respectively. The leakage current density was 0.78 mu A/cm(2) at 3 V of applied voltage. These electrical properties indicate that the CSZT embedded capacitor holds promise for use as an embedded passive capacitor. |  | DIELECTRIC-PROPERTIES; FOWLER-NORDHEIM; DIELECTRIC-PROPERTIES; FOWLER-NORDHEIM; CSZT; embedded capacitor; FDE; |  |  | 0741-3106 |  | https://pubs.kist.re.kr/handle/201004/126623