## DC
title[alternative] | contributor[author] | date[issued] | publisher | identifier[bibliographicCitation] | abstract | abstract | keywords[*] | identifier[govdoc] | identifier[isbn] | identifier[issn] | identifier[ismn] | identifier[uri] | identifier[url] | identifier[doi(resolver)]
| Kang, Hyun-Su; Shon, In-Jin; Doh, Jung-Mann; Yoon, Jin-Kook; | 2014-07 | JAPAN INST METALS & MATERIALS | MATERIALS TRANSACTIONS, v.55, no.7, pp.1109 - 1112 | Nanopowders of MgO, Al2O3 and SiO2 were made by high energy ball milling. The simultaneous synthesis and consolidation of nanostuctured MgSiO3-Mg3Al2Si3O12 composites from milled 4MgO, Al2O3 and 4SiO(2) powders was investigated by the high-frequency induction heated sintering process. The advantage of this process is that it allows very quick densification to near theoretical density and inhibition of grain growth. Highly dense nanostructured MgSiO3-Mg3Al2Si3O12 composites were produced with a simultaneous application of 80 MPa pressure and an induced current within 1 mm. The microstructure, sintering behavior and mechanical properties of MgSiO3-Mg3Al2Si3O12 composite were evaluated. |  | ACTIVATED SYNTHESIS; GROWTH; TI; ACTIVATED SYNTHESIS; GROWTH; TI; sintering; composite; nanostructured material; powder metallurgy; |  |  | 1345-9678 |  | https://pubs.kist.re.kr/handle/201004/126627