## DC
title[alternative] | contributor[author] | date[issued] | publisher | identifier[bibliographicCitation] | abstract | abstract | keywords[*] | identifier[govdoc] | identifier[isbn] | identifier[issn] | identifier[ismn] | identifier[uri] | identifier[url] | identifier[doi(resolver)]
| Kim, Seul-Ki; Kwon, Eun-Seok; Kim, Tae-Heui; Moon, Jooho; Kim, Joosun; | 2014-07 | ELSEVIER SCI LTD | CERAMICS INTERNATIONAL, v.40, no.6, pp.8869 - 8874 | The effects of atmospheric annealing on electrochemical performance for Nb2O5-doped Li4Ti5O12 anode materials have been investigated. The annealing of Nb2O5-doped Li4Ti5O12 in Ar-gas suppressed the capacity fade, under the condition of a high charge discharge rate, by virtue of an enhanced exchange reaction at the electrode/electrolyte interface. Under Ar-gas, Nb2O5-doped Li4Ti5O12 was primarily reduced to increase the density of Ti3+ ions. This caused expansion of the Li4Ti5O12 lattice, but had little impact on Li-ion diffusion into the lattice. When concurrent doping and annealing induced such compositional and electrical modification of Li4Ti5O12, the polarization resistance of exchange reactions at the electrode/electrolyte interface decreased. Therefore, we have demonstrated that annealing in Ar-gas is capable of decreasing the resistance of exchange reactions at the electrode/electrolyte interface. (C) 2014 Elsevier Ltd and Techna Group S.r.l. All rights reserved. |  | HIGH-RATE PERFORMANCE; ELECTROCHEMICAL PROPERTIES; ELECTRICAL-CONDUCTIVITY; RATE-CAPABILITY; SPINEL; COMPOSITE; STORAGE; CARBON; HIGH-RATE PERFORMANCE; ELECTROCHEMICAL PROPERTIES; ELECTRICAL-CONDUCTIVITY; RATE-CAPABILITY; SPINEL; COMPOSITE; STORAGE; CARBON; Exchange reaction; Li ion battery; Atmospheric annealing; Nb2O5; Li4Ti5O12; |  |  | 0272-8842 |  | https://pubs.kist.re.kr/handle/201004/126631