## DC
title[alternative] | contributor[author] | date[issued] | publisher | identifier[bibliographicCitation] | abstract | abstract | keywords[*] | identifier[govdoc] | identifier[isbn] | identifier[issn] | identifier[ismn] | identifier[uri] | identifier[url] | identifier[doi(resolver)]
| Shin, Jicheol; Kang, Nam Su; Lee, Tae Wan; Cho, Min Ju; Hong, Jae Min; Ju, Byeong-Kwon; Choi, Dong Hoon; | 2014-07 | ELSEVIER | ORGANIC ELECTRONICS, v.15, no.7, pp.1521 - 1530 | Novel two-dimensional p-conjugated molecules, i.e., 50,5000-((9,10-bis((4-hexylphenyl)ethynyl)anthracene-2,6-diyl)bis(ethyne-2,1-diyl))bis(5-hexyl-2,2&apos;-bithiophene) (2,6-HBT) and 5&apos;,5 &apos;&apos;&apos;-((2,6-bis((4-hexylphenyl)ethynyl)anthracene-9,10-diyl)bis(ethyne-2,1-diyl))bis(5-hexyl-2,2&apos;-bithiophene) (9,10-THB) were successfully synthesized and utilized as highly soluble p-type organic semiconductors for organic thin film transistors (TFTs) and solar cells. From the TFTs, the high hole mobility of the pristine film of 9,10-THB was measured to be 0.07 cm(2) V-1 s(-1) (I-on/off = 10(6)-10(7)), which is mainly attributed to slip-stacked charge-transport behavior in J-aggregation-induced crystallites. Further, a solution-processed solar cell made of 9,10-THB and PC61BM exhibited very promising and reproducible power conversion efficiencies of 3.30% and 2.53% with composition 1:1 and 1:2 w/w ratio, respectively. (C) 2014 Elsevier B.V. All rights reserved. |  | HETEROJUNCTION SOLAR-CELLS; FIELD-EFFECT TRANSISTORS; HIGH-EFFICIENCY; PHASE-SEPARATION; PERFORMANCE; DIKETOPYRROLOPYRROLE; DERIVATIVES; DESIGN; PYRENE; DONOR; HETEROJUNCTION SOLAR-CELLS; FIELD-EFFECT TRANSISTORS; HIGH-EFFICIENCY; PHASE-SEPARATION; PERFORMANCE; DIKETOPYRROLOPYRROLE; DERIVATIVES; DESIGN; PYRENE; DONOR; Organic semiconductor; Tetra(prop-1-yn-1-yl)anthracene; Substitution position; Thin film transistor; Bulk heterojunction; Photovoltaic cell; |  |  | 1566-1199 |  | https://pubs.kist.re.kr/handle/201004/126643