## DC
title[alternative] | contributor[author] | date[issued] | publisher | identifier[bibliographicCitation] | abstract | abstract | keywords[*] | identifier[govdoc] | identifier[isbn] | identifier[issn] | identifier[ismn] | identifier[uri] | identifier[url] | identifier[doi(resolver)]
| Kang, Tae Yeon; Yoo, Kicheon; Lee, Jin Ah; Lee, Wonjoo; Kim, Kyungkon; Lee, Doh-Kwon; Kim, Honggon; Ko, Min Jae; | 2014-07 | AMER SCIENTIFIC PUBLISHERS | JOURNAL OF NANOSCIENCE AND NANOTECHNOLOGY, v.14, no.7, pp.5309 - 5312 | To fabricate the platinum (Pt) counter electrode in dye-sensitized solar cells (DSSCs), rapid and low sintering process was carried out using nanosecond pulsed laser sintering (LS) method based on third harmonic (355 nm) of an Nd:YAG laser at room temperature. The surface morphology of LS-Pt on fluorine-doped tin oxide (FTO) electrode showed thin and compact structure, consisting of particles size of similar to 10-30 nm and thickness of below 30 nm. The DSSCs with the LS-Pt/FTO counter electrodes displayed the power conversion efficiency of 4.4% with short-circuit current = 9.07 mA/cm(2), open-circuit voltage = 0.79 V and fill factor = 61.3. |  | LONG-TERM STABILITY; EFFICIENCY; TIO2; PERFORMANCE; ADSORPTION; CONVERSION; LONG-TERM STABILITY; EFFICIENCY; TIO2; PERFORMANCE; ADSORPTION; CONVERSION; Rapid Sintering; Laser Sintering; Counter Electrode; Dye-Sensitized Solar Cell; Low Temperature Process; |  |  | 1533-4880 |  | https://pubs.kist.re.kr/handle/201004/126653