## DC
title[alternative] | contributor[author] | date[issued] | publisher | identifier[bibliographicCitation] | abstract | abstract | keywords[*] | identifier[govdoc] | identifier[isbn] | identifier[issn] | identifier[ismn] | identifier[uri] | identifier[url] | identifier[doi(resolver)]
| Yoon, Hyun; Na, Seung Heon; Choi, Jae Young; Kim, Min Woo; Kim, Hayong; An, Hee Sang; Min, Byoung Koun; Ahn, SeJin; Yun, Jae Ho; Gwak, Jihye; Yoon, KyungHoon; Kolekar, Sanjay S.; van Hest, Maikel F. A. M.; Al-Deyab, Salem S.; Swihart, Mark T.; Yoon, Sam S.; | 2014-06-11 | American Chemical Society | ACS Applied Materials & Interfaces, v.6, no.11, pp.8369 - 8377 | We have demonstrated the first example of carbon- and oxygen-free Cu(In,Ga)(SSe)(2) (CIGSSe) absorber layers prepared by electrospraying a CuInGa (CIG) precursor followed by annealing, sulfurization, and selenization at elevated temperature. X-ray diffraction and scanning electron microscopy showed that the amorphous as-deposited (CIG) precursor film was converted into polycrystalline CIGSSe with a flat-grained morphology after post-treatment. The optimal post-treatment temperature was 300 degrees C for annealing and 500 degrees C for both sulfurization and selenization, with a ramp rate of 5 degrees C/min. The carbon impurities in the precursor film were removed by air annealing, and oxide that was formed during annealing was removed by sulfurization. The fabricated CIGSSe solar cell showed a conversion efficiency of 4.63% for a 0.44 cm(2) area, with V-oc = 0.4 V, J(sc) = 21 mA/cm(2), and FF = 0.53. |  | NANOCRYSTAL INKS; CUINSE2; CU(IN,GA)SE-2; FILMS; GROWTH; NANOCRYSTAL INKS; CUINSE2; CU(IN,GA)SE-2; FILMS; GROWTH; CIGSSe; thin film; solar cell; electrostatic spray; carbon free; oxygen free; |  |  | 1944-8244 |  | https://pubs.kist.re.kr/handle/201004/126694