## DC
title[alternative] | contributor[author] | date[issued] | publisher | identifier[bibliographicCitation] | abstract | abstract | keywords[*] | identifier[govdoc] | identifier[isbn] | identifier[issn] | identifier[ismn] | identifier[uri] | identifier[url] | identifier[doi(resolver)]
| Kim, Myoung-Soo; Ahn, Hye-Rin; Lee, Seok; Kim, Chulki; Kim, Yong-Jun; | 2014-06-01 | ELSEVIER SCIENCE SA | SENSORS AND ACTUATORS A-PHYSICAL, v.212, pp.151 - 158 | In this paper, we propose and demonstrate a dome-shaped piezoelectric tactile sensor fabricated by an inflation technique. The sensor module consists of a 4 x 4 dome-shaped cell, an Ag electrode layer, a polyimide film for electrode protection, a bump structure, and a PDMS diaphragm for supporting the sensor. The piezoelectric sensor can convert an applied contact force into an electrical signal by using the piezoelectric effect. A normal force applied to the sensor deforms the cell, and consequently generates an output voltage proportional to the cell deformation. Therefore, by using a dome-shaped structure instead of the conventional flat structure, the tactile sensor can obtain high sensitivity. To make the dome-shaped PVDF film, a simple fabrication process based on an inflation technique for controlling the trapped air has been developed. The dome-shaped PVDF film was successfully fabricated, and then used as a sensing structure for a tactile sensor. In order to compare the sensitivity of the sensor, a flat tactile sensor was fabricated with the same design as the proposed sensor. The achieved sensitivities of the sensor are 6.028 x 10(-3) V/mN, 7.89 x 10(-3) V/mN, and 8.83 x 10(-3) V/mN, for the flat sensor and for two dome-shaped sensors (with h= 0.5 mm and 1.0 mm), respectively. The sensitivity of the proposed device shows a maximum 46.4% greater than that of a conventional flat tactile sensor. Also, through measurements of frequency response and crosstalk, the proposed tactile sensor showed stable performance. (C) 2014 Elsevier B.V. All rights reserved. |  | Dome-shaped PVDF film; Air inflation technique; Piezoelectric tactile sensor array; |  |  | 0924-4247 |  | https://pubs.kist.re.kr/handle/201004/126702