## DC
title[alternative] | contributor[author] | date[issued] | publisher | identifier[bibliographicCitation] | abstract | abstract | keywords[*] | identifier[govdoc] | identifier[isbn] | identifier[issn] | identifier[ismn] | identifier[uri] | identifier[url] | identifier[doi(resolver)]
| Han, Sang Heon; Chang, Daejun; Kim, Jong Soo; | 2014-06 | PERGAMON-ELSEVIER SCIENCE LTD | INTERNATIONAL JOURNAL OF HYDROGEN ENERGY, v.39, no.17, pp.9552 - 9561 | The dispersion characteristics of hydrogen leaking through a small hole from a high-pressure source were investigated experimentally to develop guidelines for determining safety distances for hydrogen stations. Tests were carried out for leaking holes with diameters of 0.5, 0.7 and 1.0 mm and for release pressures of 100, 200, 300 and 400 bar. For these realistic hydrogen leaking conditions, the Froude numbers are so large that the buoyancy effect, manifested by the hydrogen jets bending upward, can be expected to be negligible. Flow visualization was performed using an Nd-YAG laser to confirm that the buoyancy effect was negligible. By letting a thin laser sheet penetrate the center line of a hydrogen jet conveying Al2O3 particles, the particles were illuminated and the hydrogen jet was visualized. The hydrogen concentration was measured by sampling hydrogen at five points along the jet centerline, based on the large Froude number. The measured data were always lower than the isentropic prediction. Copyright (C) 2014, Hydrogen Energy Publications, LLC. Published by Elsevier Ltd. All rights reserved. |  | SCALE UNINTENDED RELEASES; JET DIFFUSION FLAMES; BUOYANCY; MOMENTUM; METHANE; FIELD; High-pressure hydrogen leakage; Jet dispersion; Small hole; Safety distance; |  |  | 0360-3199 |  | https://pubs.kist.re.kr/handle/201004/126704