## DC
title[alternative] | contributor[author] | date[issued] | publisher | identifier[bibliographicCitation] | abstract | abstract | keywords[*] | identifier[govdoc] | identifier[isbn] | identifier[issn] | identifier[ismn] | identifier[uri] | identifier[url] | identifier[doi(resolver)]
| Quoc Khanh Dang; Henkensmeier, Dirk; Krishnan, N. Nambi; Jang, Jong Hyun; Kim, Hyoung-Juhn; Nam, Suk Woo; Lim, Tae-Hoon; | 2014-06 | Elsevier BV | Journal of Membrane Science, v.460, pp.199 - 205 | Nation membranes with a monolayer of pores on one surface (P-Nation) were prepared by casting a Nation SE20092 dispersion containing ortho-dichlorobenzene. The pores are not connected but provide 2 mu m large openings, increasing the membrane surface by one dimension. The thickness of the porous layer is typically < 5 mu m. In catalyst coated membranes the catalyst layer penetrated the pores well The effect on the performance of a polymer electrolyte fuel cell (PEFC) was investigated at 95 degrees C. The porous layer formed the cathode, to enhance water back diffusion. After 24 h equilibration, 30-35 mu m thick P-Nafion gave 10-16% higher current density, reaching 858 mA/cm(2) at 0.4 V and 50% rh. N211 and P-Nafion equilibrated for 8 min showed peak power densities of 56 and 208 mW/cm(2) under anhydrous conditions, respectively, indicating that drying processes are slowed down. The stability of a MEA was tested for 240 h at 0.4 V and 50% rh (anode/cathode), without observable degradation. Under fully humidified conditions, the electrochemical surface area (ECSA) increased 40% in comparison to a N211 based MEA. At 65 degrees C, the ECSA more than doubled, showing 141 m(2)/g Pt. Also influence of the pores on water transport through a membrane and stability against membrane electrode delamination were considered. (C) 2014 Elsevier B.V. All rights reserved, |  | METHANOL FUEL-CELL; WATER-UPTAKE; PERFORMANCE; DMFC; TRANSPORT; STACK; Nafion membranes; Porous surfaces; Hierarchical structures; Water management; Fuel cells; |  |  | 0376-7388 |  | https://pubs.kist.re.kr/handle/201004/126738