## DC
title[alternative] | contributor[author] | date[issued] | publisher | identifier[bibliographicCitation] | abstract | abstract | keywords[*] | identifier[govdoc] | identifier[isbn] | identifier[issn] | identifier[ismn] | identifier[uri] | identifier[url] | identifier[doi(resolver)]
| Lee, Deuk-Hee; Lee, Jae-Uk; Jung, Sung-Jin; Baek, Seung-Hyub; Kim, Ju-Heon; Kim, Dong-Ik; Hyun, Dow-Bin; Kim, Jin-Sang; | 2014-06 | SPRINGER | JOURNAL OF ELECTRONIC MATERIALS, v.43, no.6, pp.2255 - 2261 | In this work, p-type 20%Bi2Te3-80%Sb2Te3 bulk thermoelectric (TE) materials were prepared by mechanical deformation (MD) of pre-melted ingot and by mechanical alloying (MA) of elemental Bi, Sb, and Te granules followed by cold-pressing. The dependence on annealing time of changes of microstructure and TE properties of the prepared samples, including Seebeck coefficient, electrical resistivity, thermal conductivity, and figure-of-merit, was investigated. For both samples, saturation of the Seebeck coefficient and electrical resistivity were observed after annealing for 1 h at 380A degrees C. It is suggested that energy stored in samples prepared by both MA and MD facilitated their recrystallization within short annealing times. The 20%Bi2Te3-80%Sb2Te3 sample prepared by MA followed by heat treatment had higher a Seebeck coefficient and electrical resistivity than specimens fabricated by MD. Maximum figures-of-merit of 3.00 x 10(-3)/K and 2.85 x 10(-3)/K were achieved for samples prepared by MA and MD, respectively. |  | WASTE HEAT; BI2TE3; POWER; WASTE HEAT; BI2TE3; POWER; Bismuth antimony telluride; thermoelectric property; mechanical alloying; mechanical deformation; powder metallurgy; |  |  | 0361-5235 |  | https://pubs.kist.re.kr/handle/201004/126739