## DC
title[alternative] | contributor[author] | date[issued] | publisher | identifier[bibliographicCitation] | abstract | abstract | keywords[*] | identifier[govdoc] | identifier[isbn] | identifier[issn] | identifier[ismn] | identifier[uri] | identifier[url] | identifier[doi(resolver)]
| Kim, Kwang-Chon; Baek, Seung-Hyub; Kim, Hyun Jae; Hyun, Dow-Bin; Kim, Seong Keun; Kim, Jin-Sang; | 2014-06 | SPRINGER | JOURNAL OF ELECTRONIC MATERIALS, v.43, no.6, pp.2000 - 2005 | The thermoelectric properties of I-doped Bi2Te3 films grown by metal-organic chemical vapor deposition have been studied. I-doped epitaxial (00l) Bi2Te3 films were successfully grown on 4A degrees tilted GaAs (001) substrates at 360 A degrees C. I concentration in the Bi2Te3 films was easily controlled by the variation in a flow rate of H-2 carrier gas for the delivery of an isopropyliodide precursor. As I ions in the as-grown Bi2Te3 films were not fully activated, they did not influence the carrier concentration and thermoelectric properties. However, a post-annealing process at 400 A degrees C activated I ions as a donor, accompanied with an increase in the carrier concentration. Interestingly, the I-doped Bi2Te3 films after the post-annealing process also exhibited enhancement of the Seebeck coefficient at the same electron concentration compared to un-doped Bi2Te3 films. Through doping I ions into Bi2Te3, the thermopower was also enhanced in Bi2Te3, and a high power factor of 5 x 10(-3) W K-2 m(-1) was achieved. |  | MOCVD; Bi2Te3; thermoelectric property; iodine doping; |  |  | 0361-5235 |  | https://pubs.kist.re.kr/handle/201004/126745