## DC
title[alternative] | contributor[author] | date[issued] | publisher | identifier[bibliographicCitation] | abstract | abstract | keywords[*] | identifier[govdoc] | identifier[isbn] | identifier[issn] | identifier[ismn] | identifier[uri] | identifier[url] | identifier[doi(resolver)]
| Ghaffari, M.; Zhou, Y.; Lin, M.; Koo, C.M.; Zhang, Q.M.; | 2014-06 | Taylor and Francis Ltd. | International Journal of Smart and Nano Materials, v.5, no.2, pp.114 - 122 | High elastic energy density and high-efficiency ionic electromechanical actuators were prepared from aligned activated microwave exfoliated graphite oxide (A-aMEGO)/polymer nano-composites, and the electromechanical performance was characterized. The elastic modulus and elastic energy density of the ionic actuators can be tuned over a wide range by varying the polymer (poly (vinylidene fluoride/chlorotrifluoroethylene) [P(VDF-CTFE)]) concentration in the nano-composite actuators. The A-aMEGO/P(VDF-CTFE) nano-composite actuators with 35 wt.% of polymer content exhibit an elastic energy density higher than 5 J/cm3 and an electromechanical conversion efficiency higher than 3.5%, induced under 4 V. The results show the promise of high-density highly aligned graphene electrodes for high-performance ionic electromechanical transduction devices. ？ 2014 The Author(s). Published by Taylor &amp; Francis. |  | Actuators; Elastic moduli; Elasticity; Electromechanical devices; Energy efficiency; Fluorine compounds; Graphene oxide; Graphite; Graphite electrodes; Nanocomposites; Self assembly; Elastic energy density; Electromechanical conversion; Electromechanical performance; Electromechanical transduction; Exfoliated graphite; Graphene electrodes; Ultrahigh density; Vinylidene fluoride; Electromechanical actuators; Actuators; Elastic moduli; Elasticity; Electromechanical devices; Energy efficiency; Fluorine compounds; Graphene oxide; Graphite; Graphite electrodes; Nanocomposites; Self assembly; Elastic energy density; Electromechanical conversion; Electromechanical performance; Electromechanical transduction; Exfoliated graphite; Graphene electrodes; Ultrahigh density; Vinylidene fluoride; Electromechanical actuators; actuator; elastic energy density; elastic modulus; nano-porous activated microwave exfoliated graphite oxide (aMEGO); self-assembly; |  |  | 1947-5411 |  | https://pubs.kist.re.kr/handle/201004/126767