## DC
title[alternative] | contributor[author] | date[issued] | publisher | identifier[bibliographicCitation] | abstract | abstract | keywords[*] | identifier[govdoc] | identifier[isbn] | identifier[issn] | identifier[ismn] | identifier[uri] | identifier[url] | identifier[doi(resolver)]
| Seo, Jung-Eun; Kim, Yujong; Kim, Yongmin; Kim, Kibeom; Lee, Jin Hee; Lee, Dae Hyung; Kim, Yeongcheon; Shin, Seock Jae; Kim, Dong-Min; Kim, Sung-Yug; Kim, Taegyu; Yoon, Chang Won; Nam, Suk Woo; | 2014-05-15 | ELSEVIER | JOURNAL OF POWER SOURCES, v.254, pp.329 - 337 | An advanced ammonia borane (AB)-based H-2 power-pack is designed to continually drive an unmanned aerial vehicle (UAV) for 57 min using a 200-We polymer electrolyte membrane fuel cell (PEMFC). In a flight test with the UAV platform integrated with the developed power-pack, pure hydrogen with an average flow rate of 3.8 L(H-2) min(-1) is generated by autothermal H-2-release from AB with tetraethylene glycol dimethylether (T4EGDE) as a promoter. During take-off, a hybridized power management system (PMS) consisting of the fuel cell and an auxiliary lithium-ion battery supplies 500 We at full power simultaneously, while the fuel cell alone provides 150-200 W-e and further recharges the auxiliary battery upon cruising. Gaseous byproducts identified by in situ Fourier transform infrared (FT-IR) spectroscopy during AB dehydrogenation are sequestrated using a mixed absorbent in an H-2 purification system. In addition, a real-time monitoring system is employed to determine the remaining filter capacity of the purifier at a ground control system for rapidly responding unpredictable circumstances during flight. Separate experiments are conducted to screen potential materials and methods for enhancing filter capacity in the current H-2 refining system. A prospective reactor concept for long-term fuel cell applications is proposed based on the results. Crown Copyright (c) 2013 Published by Elsevier B.V. All rights reserved. |  | HYDROGEN RELEASE; DEHYDROGENATION; PERFORMANCE; HYDROGEN RELEASE; DEHYDROGENATION; PERFORMANCE; Ammonia borane; Hydrogen power-pack; Polymer electrolyte membrane fuel cell; (PEMFC); Unmanned aerial vehicle (UAV); |  |  | 0378-7753 |  | https://pubs.kist.re.kr/handle/201004/126787