## DC
title[alternative] | contributor[author] | date[issued] | publisher | identifier[bibliographicCitation] | abstract | abstract | keywords[*] | identifier[govdoc] | identifier[isbn] | identifier[issn] | identifier[ismn] | identifier[uri] | identifier[url] | identifier[doi(resolver)]
| Im, Mir; Kweon, Sang-Hyo; Kim, Jin-Seong; Nahm, Sahn; Choi, Ji-Won; Hwang, Seong-Ju; | 2014-05 | ELSEVIER SCI LTD | CERAMICS INTERNATIONAL, v.40, no.4, pp.5861 - 5867 | KTiNbO5 (KTN) and K3Ti5NbO14 (3K5TN) ceramics sintered at 1150 degrees C and 1125 degrees C, respectively, exhibited a dense, homogeneous microstructure with a high relative density (>= 96% of the theoretical density). Abnormal grain growth occurred in both specimens during sintering, and large (002) and (001) grains developed in KTN and 3K5TN ceramics, respectively. A dielectric constant (epsilon(r)) of 13 and a dielectric loss of 2.9% at 10 MHz were obtained from KTN ceramics sintered at 1150 degrees C. The 3K5TN ceramics sintered at 1125 degrees C showed an epsilon(r) of 15 and a dielectric loss of 12% at 10 MHz. The resistivity of KTN and 3K5TN ceramics was low and their epsilon(r) and dielectric loss values displayed lowfrequency dispersion (LFD); the presence of K+ ions between the layers could be responsible for their low resistivity and LFD. (C) 2013 Elsevier Ltd and Techna Group S.r.l. All rights reserved. |  | THIN-FILMS; OXIDE; DEPOSITION; NANOSHEETS; THIN-FILMS; OXIDE; DEPOSITION; NANOSHEETS; Dielectric properties; Layered metal-oxide; Nanosheets; Multilayer ceramic capacitor; |  |  | 0272-8842 |  | https://pubs.kist.re.kr/handle/201004/126860