## DC
title[alternative] | contributor[author] | date[issued] | publisher | identifier[bibliographicCitation] | abstract | abstract | keywords[*] | identifier[govdoc] | identifier[isbn] | identifier[issn] | identifier[ismn] | identifier[uri] | identifier[url] | identifier[doi(resolver)]
| Cho, Si-Kyung; Lee, Mo-Kwon; Kim, Dong-Hoon; Yun, Yeo-Myeong; Jung, Kyung-Won; Shin, Hang-Sik; Oh, Sae-Eun; | 2014-04 | KOREAN INSTITUTE CHEMICAL ENGINEERS | KOREAN JOURNAL OF CHEMICAL ENGINEERING, v.31, no.4, pp.619 - 623 | Ultrasonication was applied to lower the ammonia level in livestock waste to enhance the anaerobic digestion performance. In simulated waste tests, in spite of an identical temperature increase, a higher ammonia removal rate was observed at lower frequency. This could be explained by the existence of athermal effects, accounting for 64% of the total ammonia removal rate. These effects originated from various convections (micro-streaming, micro-convection, shock-waves, and micro-jets), possibly caused by stable bubbles, and this indigenous mixing ability led to a negligible effect of aeration in the ultrasound assisted ammonia stripping process. In actual waste tests, an ammonia removal rate of up to 55% was achieved with a 0.77 h(-1) mass transfer rate coefficient. After ultrasonication (28 kHz, pH 11, 15 min) of livestock waste, 58% higher CH4 yield was achieved due to the decrease of ammonia concentration (28%) and enhanced solubilization (51%). |  | LANDFILL LEACHATE; INHIBITION; SLUDGE; WATER; ULTRASOUND; NITROGEN; PRETREATMENT; RECOVERY; MANURE; LANDFILL LEACHATE; INHIBITION; SLUDGE; WATER; ULTRASOUND; NITROGEN; PRETREATMENT; RECOVERY; MANURE; Ammonia Inhibition; Ultrasonication; Stable Bubble; Livestock Wastewater; Anaerobic Digestion; |  |  | 0256-1115 |  | https://pubs.kist.re.kr/handle/201004/126908