## DC
title[alternative] | contributor[author] | date[issued] | publisher | identifier[bibliographicCitation] | abstract | abstract | keywords[*] | identifier[govdoc] | identifier[isbn] | identifier[issn] | identifier[ismn] | identifier[uri] | identifier[url] | identifier[doi(resolver)]
| Shaikh, Shoyebmohamad F.; Mane, Rajaram S.; Joo, Oh-Shim; | 2014-04 | ROYAL SOC CHEMISTRY | RSC ADVANCES, v.4, no.68, pp.35919 - 35927 | A facile electrospray synthesis method and potential dye sensitized solar cell (DSSC) application of SnO2 photoanodes (of similar to 10 mu m thickness) have been investigated. Nanocrystallites with irregular dimensions have similar crystallite sizes and appearance when the distance between fluorine-tin-oxide (FTO) substrate and metal capillary was increased from 4 to 8 cm (maximum limit). However, increase in metal capillary distance caused reduction in charge transfer resistance and a negative shift in the flat band potential. As a result, electron lifetime was increased with the open circuit voltage (410 to 510 mV). Under 1 sun light intensity, the SnO2 photoanode (obtained at 8 cm) by a thin layer of TiO2 exhibited as high as 5.56% power conversion efficiency which was similar to 350% higher than only SnO2 (1.66%) photoanode. This enhanced DSSCs performance could be attributed to better dye adsorption and increased active surface area, or boosted light-harvesting efficiency. The presence of TiO2 layer on SnO2 photoanode was confirmed with X-ray diffraction and Raman shift analysis measurements. The electrochemical impedance spectroscopy revealed increased electron lifetime and suppressed charge recombination for SnO2 photoanode that was modified with TiO2 compact surface layer. |  | SENSITIZED SOLAR-CELLS; TIN-OXIDE; THIN-FILMS; OPTICAL-PROPERTIES; CHARGE-TRANSPORT; TIO2; EFFICIENT; ZNO; TEMPERATURE; LAYER; SENSITIZED SOLAR-CELLS; TIN-OXIDE; THIN-FILMS; OPTICAL-PROPERTIES; CHARGE-TRANSPORT; TIO2; EFFICIENT; ZNO; TEMPERATURE; LAYER; |  |  | 2046-2069 |  | https://pubs.kist.re.kr/handle/201004/126936