## DC
title[alternative] | contributor[author] | date[issued] | publisher | identifier[bibliographicCitation] | abstract | abstract | keywords[*] | identifier[govdoc] | identifier[isbn] | identifier[issn] | identifier[ismn] | identifier[uri] | identifier[url] | identifier[doi(resolver)]
| Lee, Hun Su; Kim, So-young; Noh, Ye Ji; Kim, Seong Yun; | 2014-04 | ELSEVIER SCI LTD | COMPOSITES PART B-ENGINEERING, v.60, pp.621 - 626 | Microwave plasma equipment was designed and manufactured to improve the interfacial bonding and mechanical interlocking between carbon fiber fabric (CFF) and the polymer matrix. Tensile specimens for the composites reinforced with the as-received and microwave plasma-treated CFFs were prepared using high-speed fabrication with a polymerizable and low-viscosity cyclic butylene terephthalate (CBT) oligomer matrix. Compared with the polymerized CBT (pCBT) matrix, the tensile strengths of the as-received and plasma-treated CFF reinforced composites (CFFRCs) were enhanced by approximately 362.5% and 436.3%, respectively. A high carbon fiber content of 70 vol.% was achieved without introducing pores and/or defects into the CFFRC due to the low viscosity and high impregnation characteristics of the CBT resin. It was confirmed that the microwave plasma can increase the surface roughness of the tested CFF without varying the chemical composition and defect level of the CFF. In addition, the interfacial bonding and mechanical interlocking between the CFF and polymer matrix were improved. (C) 2014 Elsevier Ltd. All rights reserved. |  | CYCLIC BUTYLENE TEREPHTHALATE; IN-SITU POLYMERIZATION; INSERT-MOLDED PARTS; INTERFACIAL PROPERTIES; SURFACE TREATMENTS; OXIDATION; SUBSTRATE; IMPROVEMENT; OLIGOMERS; MATRIX; CYCLIC BUTYLENE TEREPHTHALATE; IN-SITU POLYMERIZATION; INSERT-MOLDED PARTS; INTERFACIAL PROPERTIES; SURFACE TREATMENTS; OXIDATION; SUBSTRATE; IMPROVEMENT; OLIGOMERS; MATRIX; Carbon fiber; Polymer-matrix composites (PMCs); Thermoplastic resin; Strength; Compression moulding; |  |  | 1359-8368 |  | https://pubs.kist.re.kr/handle/201004/126941