## DC
title[alternative] | contributor[author] | date[issued] | publisher | identifier[bibliographicCitation] | abstract | abstract | keywords[*] | identifier[govdoc] | identifier[isbn] | identifier[issn] | identifier[ismn] | identifier[uri] | identifier[url] | identifier[doi(resolver)]
| Lee, Junsu; Koo, Joonhoi; Jhon, Young Min; Lee, Ju Han; | 2014-03 | Optical Society of America | Optics Express, v.22, no.5, pp.6165 - 6173 | We experimentally demonstrate the use of a bulk-structured Bi2Te3 topological insulator (TI) as an ultrafast mode-locker to generate femtosecond pulses from an all-fiberized cavity. Using a saturable absorber based on a mechanically exfoliated layer about 15 mu m thick deposited onto a side-polished fiber, we show that stable soliton pulses with a temporal width of similar to 600 fs can readily be produced at 1547 nm from an erbium fiber ring cavity. Unlike previous TI-based mode-locked laser demonstrations, in which high-quality nanosheet-based TIs were used for saturable absorption, we chose to use a bulk-structured Bi2Te3 layer because it is easy to fabricate. We found that the bulk-structured Bi2Te3 layer can readily provide sufficient nonlinear saturable absorption for femtosecond mode-locking even if its modulation depth of similar to 15.7% is much lower than previously demonstrated nanosheet-structured TI-based saturable absorbers. This experimental demonstration indicates that high-crystalline-quality atomic-layered films of TI, which demand complicated and expensive material processing facilities, are not essential for ultrafast laser mode-locking applications. (C) 2014 Optical Society of America |  | GRAPHENE OXIDE; GENERATION; BI2SE3; STATE; EXFOLIATION; fiber laser; mode-locked; nonlinear; |  |  | 1094-4087 |  | https://pubs.kist.re.kr/handle/201004/127001