## DC
title[alternative] | contributor[author] | date[issued] | publisher | identifier[bibliographicCitation] | abstract | abstract | keywords[*] | identifier[govdoc] | identifier[isbn] | identifier[issn] | identifier[ismn] | identifier[uri] | identifier[url] | identifier[doi(resolver)]
| Kim, Kwang Man; Poliquit, Beta Zenia; Lee, Young-Gi; Won, Jeongha; Ko, Jang Myoun; Cho, Won Il; | 2014-02-20 | PERGAMON-ELSEVIER SCIENCE LTD | ELECTROCHIMICA ACTA, v.120, pp.159 - 166 | Porous polyethylene (PE) or nonwoven poly(vinylidene fluoride) (PVdF) separator-supported gel polymer electrolytes are realized by thermal polymerization of a precursor solution consisting of poly(ethylene glycol)diacrylate (PEGDA) and an electrolyte solution (1 M LiPF6 in an equal-volume mixture of ethylene carbonate and dimethyl carbonate). The polymerization conditions are optimized to include a PEGDA content of 3 wt.% in the precursor solution and subsequent heat treatment at 80 degrees C for 10 min. Even though the gelled PEGDA electrolyte has a lower ionic conductivity than the electrolyte solution, a LixCoO2/graphite full-cell that has a gel electrolyte with optimized PEGDA content on the PVdF separator achieves a battery performance superior to the one with PE. The best battery performances achieved are a high discharge capacity (116 mAh g(-1)), a good high-rate capability (95 mAh g(-1) at 5.0 C-rate), and a high capacity retention ratio (90%) after the 100th cycle. This enhancement is due to the incorporation of a polar electrolyte solution that is entrapped by the polar PEGDA matrix within the nonwoven PVdF separator, which is a more suitable host that is able to well absorb and preserve the gel electrolyte. (C) 2013 Elsevier Ltd. All rights reserved. |  | ELECTROCHEMICAL CHARACTERIZATION; NONWOVEN MATRIX; PVDF; MEMBRANES; PERFORMANCE; SYSTEM; THIN; ELECTROCHEMICAL CHARACTERIZATION; NONWOVEN MATRIX; PVDF; MEMBRANES; PERFORMANCE; SYSTEM; THIN; Poly(ethylene glycol)diacrylate; thermal polymerization; gel polymer electrolytes; lithium-ion batteries; |  |  | 0013-4686 |  | https://pubs.kist.re.kr/handle/201004/127082