## DC
title[alternative] | contributor[author] | date[issued] | publisher | identifier[bibliographicCitation] | abstract | abstract | keywords[*] | identifier[govdoc] | identifier[isbn] | identifier[issn] | identifier[ismn] | identifier[uri] | identifier[url] | identifier[doi(resolver)]
| Cho, Kangwoo; Qu, Yan; Kwon, Daejung; Zhang, Hao; Cid, Clement A.; Aryanfar, Asghar; Hoffmann, Michael R.; | 2014-02-18 | American Chemical Society | Environmental Science & Technology, v.48, no.4, pp.2377 - 2384 | We have investigated electrochemical treatment of real domestic wastewater coupled with simultaneous production of molecular H-2 as useful byproduct. The electrolysis cells employ multilayer semiconductor anodes with electroactive bismuth-doped TiO2 functionalities and stainless steel cathodes. DC-powered laboratory-scale electrolysis experiments were performed under static anodic potentials (+2.2 or +3.0 V NHE) using domestic wastewater samples, with added chloride ion in variable concentrations. Greater than 95% reductions in chemical oxygen demand (COD) and ammonium ion were achieved within 6 h. In addition, we experimentally determined a decreasing overall reactivity of reactive chlorine species toward COD with an increasing chloride ion concentration under chlorine radicals (Cl center dot, Cl-2(-)center dot) generation at +3.0 V NHE. The current efficiency for COD removal was 12% with the lowest specific energy consumption of 96 kWh kgCOD(-1) at the cell voltage of near 4 V in 50 mM chloride. The current efficiency and energy efficiency for H-2 generation were calculated to range from 34 to 84% and 14 to 26%, respectively. The hydrogen comprised 35 to 60% by volume of evolved gases. The efficacy of our electrolysis cell was further demonstrated by a 20 L prototype reactor totally powered by a photovoltaic (PV) panel, which was shown to eliminate COD and total coliform bacteria in less than 4 h of treatment. |  | ORGANIC POLLUTANTS; MOLECULAR-HYDROGEN; ACTIVE CHLORINE; OXIDATION; ELECTROLYSIS; DEGRADATION; OXYGEN; PERCHLORATE; PERFORMANCE; ELECTRODES; ORGANIC POLLUTANTS; MOLECULAR-HYDROGEN; ACTIVE CHLORINE; OXIDATION; ELECTROLYSIS; DEGRADATION; OXYGEN; PERCHLORATE; PERFORMANCE; ELECTRODES; |  |  | 0013-936X |  | https://pubs.kist.re.kr/handle/201004/127083