## DC
title[alternative] | contributor[author] | date[issued] | publisher | identifier[bibliographicCitation] | abstract | abstract | keywords[*] | identifier[govdoc] | identifier[isbn] | identifier[issn] | identifier[ismn] | identifier[uri] | identifier[url] | identifier[doi(resolver)]
| Jung, Yeon-Gyu; Lee, Dae Hyung; Kim, Yongmin; Lee, Jin Hee; Nam, Suk-Woo; Choi, Dae-Ki; Yoon, Chang Won; | 2014-01-20 | WILEY-V C H VERLAG GMBH | BULLETIN OF THE KOREAN CHEMICAL SOCIETY, v.35, no.1, pp.231 - 235 | Rh doped Ni and Co catalysts, Rh-M/CeO2(20 wt %)-Al2O3 (0.2 wt % of Rh; M = Ni or Co, 20 wt %) were synthesized to produce hydrogen via autothermal reforming (ATR) of commercial gasoline at 700 degrees C under the conditions of a SIC ratio of 2.0, an O/C ratio of 0.84, and a gas hourly space velocity (GHSV) of 20,000 h(-1). The Rh-Ni/CeO2(20 wt %)-Al2O3 catalyst (1) exhibited excellent activities, with H-2 and (H-2+CO) yields of 2.04 and 2.58 mol/mol C, respectively. In addition, this catalyst proved to be highly stable over 100 h without catalyst deactivation, as evidenced by energy dispersive spectroscopy (EDX) and elemental analyses. Compared to 1, Rh-Co/CeO2(20 wt %)-Al2O3 catalyst (2) exhibited relatively low stability, and its activity decreased after 57 h. In line with this observation, elemental analyses confirmed that nearly no carbon species were formed at 1 while carbon deposits (10 wt %) were found at 2 following the reaction, which suggests that carbon coking is the main process for catalyst deactivation. |  | NOBLE-METAL CATALYSTS; HYDROGEN-PRODUCTION; TEMPERATURE; PERFORMANCE; CEO2; GAS; NOBLE-METAL CATALYSTS; HYDROGEN-PRODUCTION; TEMPERATURE; PERFORMANCE; CEO2; GAS; Autothermal reforming; Bimetallic catalyst; CeO2-Al2O3; Gasoline; Carbon coking; |  |  | 0253-2964 |  | https://pubs.kist.re.kr/handle/201004/127217