## DC
title[alternative] | contributor[author] | date[issued] | publisher | identifier[bibliographicCitation] | abstract | abstract | keywords[*] | identifier[govdoc] | identifier[isbn] | identifier[issn] | identifier[ismn] | identifier[uri] | identifier[url] | identifier[doi(resolver)]
| Lee, Yongho; Mun, Junyoung; Kim, Dong-Won; Lee, Joong Kee; Choi, Wonchang; | 2014-01-01 | PERGAMON-ELSEVIER SCIENCE LTD | ELECTROCHIMICA ACTA, v.115, pp.326 - 331 | The 5 V spinel LiNi0.5Mn1.5O4 cathodes have been surface-modified with ZnAl2O4 by a sal-gel method and characterized by X-ray diffraction, high-resolution transmission electron microscopy, and electrochemical measurements. Although the pristine electrode experienced the prominent degradation after the storage test at 60 degrees C in the intervals of cycling test at room temperature, the ZnAl2O4-coated LiNi0.5Mn1.5O4 cathode exhibited the significant capacity retention even after storing at elevated temperatures. The X-ray photoelectron spectroscopy data reveals that the improved electrochemical performances of surface-coated cathode are mostly due to the suppressed side reaction between the cathode and the electrolyte especially at the high-temperature environment. Differential scanning calorimetry showed that the decreased heat evolution could be found with the surface-modified cathode. Our experimental findings suggest a direction to the further development of cathode materials which are endurable to the highly oxidized state and high-temperature environment. (C) 2013 Elsevier Ltd. All rights reserved. |  | ELECTROCHEMICAL PERFORMANCE; HYDROTHERMAL SYNTHESIS; ELECTRODE MATERIALS; RATE CAPABILITY; HIGH-POWER; SPINEL; LI; LIMN1.5NI0.5O4; CO; PARTICLES; ELECTROCHEMICAL PERFORMANCE; HYDROTHERMAL SYNTHESIS; ELECTRODE MATERIALS; RATE CAPABILITY; HIGH-POWER; SPINEL; LI; LIMN1.5NI0.5O4; CO; PARTICLES; Lithium ion battery; Lithium nickel manganese oxide; Surface modification; Zinc aluminate coating; |  |  | 0013-4686 |  | https://pubs.kist.re.kr/handle/201004/127237