## DC
title[alternative] | contributor[author] | date[issued] | publisher | identifier[bibliographicCitation] | abstract | abstract | keywords[*] | identifier[govdoc] | identifier[isbn] | identifier[issn] | identifier[ismn] | identifier[uri] | identifier[url] | identifier[doi(resolver)]
| Lee, Tae Young; Koo, Hyun Cheol; Kim, Hyung-Jun; Han, Suk Hee; Chang, Joonyeon; | 2014-01 | IEEE-INST ELECTRICAL ELECTRONICS ENGINEERS INC | IEEE TRANSACTIONS ON MAGNETICS, v.50, no.1 | The spin Hall effect was electrically detected in an InAs quantum well structure. The spin Hall device consists of an InAs Hall bar and a Pd/CoFe multilayer electrode which has magnetization perpendicular to the sample plane. Spin polarized electrons injected from the Pd/CoFe electrode have spin orientation perpendicular to the quantum well and cause a charge accumulation at the edge of the InAs channel. In the absence of an external magnetic field, a large spin Hall resistance, 9.3 m Omega, is observed and the spin Hall angle is found to be similar to 0.01. The dominant mechanism is believed to side-jump scattering. |  | Spin Hall effect (SHE); spin polarized transport; spintronics; quantum well (QW); |  |  | 0018-9464 |  | https://pubs.kist.re.kr/handle/201004/127269