## DC
title[alternative] | contributor[author] | date[issued] | publisher | identifier[bibliographicCitation] | abstract | abstract | keywords[*] | identifier[govdoc] | identifier[isbn] | identifier[issn] | identifier[ismn] | identifier[uri] | identifier[url] | identifier[doi(resolver)]
| Park, Byoungnam; Ko, Doo-Hyun; | 2014-01 | American Chemical Society | The Journal of Physical Chemistry C, v.118, no.3, pp.1746 - 1752 | Spectral trap density of states (DOS) and intrinsic mobilities in pristine and sonicated P3HT films were calculated and compared using temperature-dependent field-effect charge transport measurements. With sonication of P3HT solution, the field effect transistor (FET) hole mobility in its film state was improved remarkably in comparison with that in a pristinepoly(3-hexylthiophene) (P3HT) film. Spectral trap DOS were calculated through gate voltage-dependent activation energy measurements using the bottom-contact field effect transistors (FETs). For the pristine-P3HT films, the width of the shallow trap DOS was increased, indicating increased disorder in comparison with that for the sonicated-P3HT films. Further, the intrinsic mobility, 0.155 cm(2)/(V s), in the sonicated-P3HT film was far larger than that, 0.018 cm(2)/(V s), in the pristine one, suggesting that the structural properties of the P3HT films in the ordered region close to the gate dielectric are different. This reveals that a higher mobility in the sonicated-P3HT film originates from more efficient hole transport in the ordered P3HT region as well as less trap densities in the disordered region. |  | HETEROJUNCTION SOLAR-CELLS; FIELD-EFFECT TRANSISTORS; LIGHT-EMITTING-DIODES; REGIOREGULAR POLY(3-HEXYLTHIOPHENE); CONJUGATED POLYMERS; PHOTOVOLTAIC DEVICES; ACCUMULATION LAYER; MOLECULAR-WEIGHT; EFFECT MOBILITY; PERFORMANCE; |  |  | 1932-7447 |  | https://pubs.kist.re.kr/handle/201004/127276