## DC
title[alternative] | contributor[author] | date[issued] | publisher | identifier[bibliographicCitation] | abstract | abstract | keywords[*] | identifier[govdoc] | identifier[isbn] | identifier[issn] | identifier[ismn] | identifier[uri] | identifier[url] | identifier[doi(resolver)]
| Son, Su-Young; Noh, Yong-Jin; Bok, Changsuk; Lee, Sungho; Kim, Byoung Gak; Na, Seok-In; Joh, Han-Ik; | 2014-01 | ROYAL SOC CHEMISTRY | NANOSCALE, v.6, no.2, pp.678 - 682 | Through a catalyst-and transfer-free process, we fabricated indium tin oxide (ITO)-free organic solar cells (OSCs) using a carbon nanosheet (CNS) with properties similar to graphene. The morphological and electrical properties of the CNS derived from a polymer of intrinsic microporosity-1 (PIM-1), which is mainly composed of several aromatic hydrocarbons and cycloalkanes, can be easily controlled by adjusting the polymer concentration. The CNSs, which are prepared by simple spin-coating and heat-treatment on a quartz substrate, are directly used as the electrodes of ITO-free OSCs, showing a high efficiency of approximately 1.922% under 100 mW cm(-2) illumination and air mass 1.5 G conditions. This catalyst-and transfer-free approach is highly desirable for electrodes in organic electronics. |  | CHEMICAL-VAPOR-DEPOSITION; GRAPHENE OXIDE; DIRECT GROWTH; FILMS; TRANSISTORS; SAPPHIRE; CHEMICAL-VAPOR-DEPOSITION; GRAPHENE OXIDE; DIRECT GROWTH; FILMS; TRANSISTORS; SAPPHIRE; carbon nanosheet; graphene; organic photovoltaics; polycyclic compound; organic solar cells; |  |  | 2040-3364 |  | https://pubs.kist.re.kr/handle/201004/127290