## DC
title[alternative] | contributor[author] | date[issued] | publisher | identifier[bibliographicCitation] | abstract | abstract | keywords[*] | identifier[govdoc] | identifier[isbn] | identifier[issn] | identifier[ismn] | identifier[uri] | identifier[url] | identifier[doi(resolver)]
| Son, Dong Ick; Kim, Hong Hee; Hwang, Do Kyung; Kwon, Soonnam; Choi, Won Kook; | 2014-01 | ROYAL SOC CHEMISTRY | JOURNAL OF MATERIALS CHEMISTRY C, v.2, no.3, pp.510 - 514 | Inverted quantum dot based light-emitting diodes (QDLED) were simply fabricated by an all solution processing. Polyethylenimine ethoxylated (PEIE) was used as a surface modifier in the device, to reduce the indium tin oxide (ITO) electrode work function below 3.08 eV. Based on transmission electron microscopy (TEM) results, CdSe-ZnS QDs with an 8 nm size were uniformly distributed to form a monolayer on a PEIE/ ITO glass substrate. In this inverted QDLED, hybrid polymers [poly(Nvinylcarbazole) + poly(N, N&apos;-bis(4-butylphenyl)-N,N&apos;-bis(phenyl) benzidine were adopted as a hole transporting layer (HTL) to enhance the hole transport property. At a low-operating voltage of 3 V, the device was turned on and emitted a spectrally red color light with a maximum luminance of 2900 cd m(-2) and a current efficacy of 0.35 cd A(-1). |  | ELECTROLUMINESCENCE; BRIGHT; NANOCRYSTALS; DEVICE; ELECTROLUMINESCENCE; BRIGHT; NANOCRYSTALS; DEVICE; CdSe-ZnS quantum dots; LED; Inverted LED; low work function polymer; PEIE; |  |  | 2050-7526 |  | https://pubs.kist.re.kr/handle/201004/127300