## DC
title[alternative] | contributor[author] | date[issued] | publisher | identifier[bibliographicCitation] | abstract | abstract | keywords[*] | identifier[govdoc] | identifier[isbn] | identifier[issn] | identifier[ismn] | identifier[uri] | identifier[url] | identifier[doi(resolver)]
| Sim, Kyuho; Lee, Yong-Bok; Song, Jin Woo; Kim, Jong-Baeg; Kim, Tae Ho; | 2014-01 | KOREAN SOC MECHANICAL ENGINEERS | JOURNAL OF MECHANICAL SCIENCE AND TECHNOLOGY, v.28, no.1, pp.43 - 51 | This paper presents an experimental investigation of the dynamic force performance of gas foil bearings (GFBs) at high temperatures. A dynamic performance test rig with a GFB mounted on a rotating hollow shaft, heated by a cartridge heater inside the hollow shaft, and excited by two orthogonally positioned electromagnetic shakers determines the frequency dependent stiffness and damping coefficients of the test GFB for increasing shaft temperatures. The test heater temperatures are 21 degrees C (room temperature without heating), 100 degrees C, 200 degrees C, 300 degrees C, and 400 degrees C, and the excitation frequencies are 120 Hz, 140 Hz, 160 Hz, and 180 Hz. The test rotating speed and static load are 12 krpm and 30 N, respectively. The vibration amplitude of the test GFB is adjusted to approximately 30 mu m by controlling the power amplifier connected to the electromagnetic shakers throughout the series of experiments. The test results show that both the direct stiffness and damping coefficients of the test GFB increase with increasing excitation frequencies. As the shaft temperature increases, the direct stiffness coefficients decrease by similar to 8%, and the direct damping coefficients decrease by approximately 30%. A model prediction benchmarked against the test data reveals that the cross-coupled stiffness coefficients are smaller than the direct stiffness coefficients for the test GFB. |  | STIFFNESS; STIFFNESS; GFB; Gas foil bearing; Dynamic performance; Dynamic characteristic; High temperature; Journal bearing; Parametric identification; |  |  | 1738-494X |  | https://pubs.kist.re.kr/handle/201004/127302