## DC
title[alternative] | contributor[author] | date[issued] | publisher | identifier[bibliographicCitation] | abstract | abstract | keywords[*] | identifier[govdoc] | identifier[isbn] | identifier[issn] | identifier[ismn] | identifier[uri] | identifier[url] | identifier[doi(resolver)]
| Choi, Jung Hei; El-Khouly, Mohamed E.; Kim, Taehee; Kim, Youn-Su; Yoon, Ung Chan; Fukuzumi, Shunichi; Kim, Kyungkon; | 2013-12 | HINDAWI LTD | INTERNATIONAL JOURNAL OF PHOTOENERGY, v.2013 | We fabricated solution-processed organic photovoltaic cells (OPVs) using substituted two sexithiophenes, a,w-bis(dimethyl-n-octylsilyl)sexithiophene (DSi-6T) and a,w-dihexylsexithiophene (DH-6T), as electron donors, and [6,6]-phenyl-C-61-butyric acid methyl ester (PCBM) as an electron acceptor. Solution-processed OPVs using DH-6T and DSi-6T showed good photovoltaic properties in spite of their poor solubility. The best performance was observed on DSi-6T:PCBM 1:5 (w/w) blend cell with an open circuit voltage (V-oc) of 0.63V, short circuit current density (J(sc)) of 1.34mA/cm(2), fill factor (FF) of 55%, and power conversion efficiency of 0.44% under AM 1.5G illumination. Although DH-6T has higher hole mobility than DSi-6T, the DSi-6T:PCBM blend cell showed higher hole mobility than DH-6T:PCBM cell. Therefore, DSi-6T cell showed higher device performance than DH-6T cell due to its silyl substitutions, which lead to the increase of the solubility. The incorporation of solution-processed TiO2 interfacial layer in the DSi-6T:PCBM devices significantly enhances FF due to the reduced charge recombination near active layer/Al interface. |  | PHOTOINDUCED ELECTRON-TRANSFER; POLYMER; OLIGOTHIOPHENE; DEPENDENCE; EFFICIENCY; DESIGN; FIELD; |  |  | 1110-662X |  | https://pubs.kist.re.kr/handle/201004/127352