## DC
title[alternative] | contributor[author] | date[issued] | publisher | identifier[bibliographicCitation] | abstract | abstract | keywords[*] | identifier[govdoc] | identifier[isbn] | identifier[issn] | identifier[ismn] | identifier[uri] | identifier[url] | identifier[doi(resolver)]
| Oh, Hang-Deok; Lee, Sang-Wha; Kim, Sang-Ok; Lee, Joong Kee; | 2013-12 | Elsevier BV | Journal of Power Sources, v.244, pp.575 - 580 | Carbon layer-entangled iron oxides (Fe2O3@carbon) are facilely prepared through the cross-linking assembly of iron oxides induced by the addition of 1,12-diaminododecane (C-12 diamines). The calcined Fe2O3@carbon composites exhibit the XRD patterns attributed to hexagonal phase of hematite (alpha-Fe2O3) with negligible magnetism. As anode electrode materials for Li-ion batteries, the Fe2O3@carbon exhibits the retained capacity of 614 mAh g(-1) at 0.1 C after 35 cycles, while the carbon free Fe2O3 exhibits the retained capacity of 283 mAh g(-1) at 0.1 C after 35 cycles. The unique formation of carbon layer entanglement within iron oxide clusters contributes the improved capacity retention capability of the composite electrode (Fe2O3@carbon) by providing buffering space for large volume expansion and enhanced electrical conductivity between the active iron oxides. (C) 2013 Elsevier B.V. All rights reserved. |  | IRON-OXIDE NANOPARTICLES; IMPROVED LITHIUM STORAGE; ELECTROCHEMICAL PROPERTIES; PERFORMANCE; ALPHA-FE2O3; NANOCOMPOSITES; NANOMATERIALS; FABRICATION; Li-ion batteries; Anode materials; Diamine; Iron oxides; Carbon layer; |  |  | 0378-7753 |  | https://pubs.kist.re.kr/handle/201004/127383