## DC
title[alternative] | contributor[author] | date[issued] | publisher | identifier[bibliographicCitation] | abstract | abstract | keywords[*] | identifier[govdoc] | identifier[isbn] | identifier[issn] | identifier[ismn] | identifier[uri] | identifier[url] | identifier[doi(resolver)]
| Noh, Yong-Jin; Kim, Seok-Soon; Kim, Tae-Wook; Na, Seok-In; | 2013-12 | IOP PUBLISHING LTD | SEMICONDUCTOR SCIENCE AND TECHNOLOGY, v.28, no.12 | This study examined the effects of a sheet resistance of silver nanowire (AgNW)-based electrode on the cell-performances in indium tin oxide (ITO)-free organic solar cells (OSCs) fabricated with AgNWs and highly conductive poly(3,4-ethylenedioxythiophene): poly(styrene sulfonate) (PEDOT:PSS) bilayer electrodes (AgNWs/hcPEDOT). The transmittance and sheet resistance (R-sh) of AgNWs/hcPEDOT electrodes were controlled by varying the spin-coating cycle of AgNW films. Variations in cell-performances including the power conversion efficiency (PCE), the short-circuit current density (J(sc)), and the fill factor (FF) that resulted from varying the R-sh of AgNW-based films were systematically studied. With reducing R-sh of transparent electrodes, the FF and the series resistance were continuously improved, but the OSC with the highest FF showed a low J(sc) value due to the decrease in transmittance with increasing AgNW density. As a result, an optimum OSC showed a PCE of 2.699%, which is a slightly low PCE value compared with ITO-based OSCs. These results indicate that the cell-performance of OSCs is highly dependent on R-sh of the AgNW-based electrode and that a trade-off between R-sh and transmittance of transparent electrodes should also be considered to perfectly replace the conventional ITO and to achieve higher device-efficiency. |  | NETWORK ELECTRODES; TRANSPARENT ELECTRODES; EFFICIENT; POLYMER; CONDUCTIVITY; NETWORK ELECTRODES; TRANSPARENT ELECTRODES; EFFICIENT; POLYMER; CONDUCTIVITY; |  |  | 0268-1242 |  | https://pubs.kist.re.kr/handle/201004/127391