## DC
title[alternative] | contributor[author] | date[issued] | publisher | identifier[bibliographicCitation] | abstract | abstract | keywords[*] | identifier[govdoc] | identifier[isbn] | identifier[issn] | identifier[ismn] | identifier[uri] | identifier[url] | identifier[doi(resolver)]
| Kim, Jeonghee; Shin, Dongwook; Son, Ji-Won; Lee, Jong-Ho; Kim, Byung-Kook; Je, Hae-June; Lee, Hae-Weon; Yoon, Kyung Joong; | 2013-11-01 | ELSEVIER | JOURNAL OF POWER SOURCES, v.241, pp.440 - 448 | All-ceramic solid oxide fuel cells (SOFCs), which offer advantages in carbon tolerance, sulfur resistance and redox stability, are fabricated and evaluated. The electrolyte-supported cells are composed of a La0.75Sr0.25Cr0.5MnO3-delta (LSCM)-Ce0.9Gd0.1O1.95-delta (GDC) anode, an Y2O3-stabilized ZrO2 (YSZ) electrolyte, a GDC interdiffusion barrier layer, and a La0.8Sr0.2Co0.2Fe0.8O3-delta (LSCF)-GDC cathode. A particle-dispersed glycine-nitrate process is developed to synthesize extremely fine and homogeneous LSCM GDC ceramic composite powders. The electrochemical performance of the LSCM GDC anode is comparable to that of conventional Ni-based anodes. The impedance spectra of the all-ceramic SOFCs are successfully interpreted by the independent characterization of the individual electrodes via half-cell Measurements. The impedance of the LSCM-GDC anode is dominated by a low-frequency arc originating from the "chemical capacitance", which is associated with the variation of the oxygen non-stoichiometry in the mixed conducting ceramic electrode. In addition, the impedance arc associated with the electrode-gas interaction is observed in the LSCM-GDC anode. The rate-limiting processes for the LSCF-GDC cathode are observed to be solid-state oxygen diffusion and surface chemical exchange. Herein, the reaction mechanisms and rate-limiting processes of the all-ceramic SOFCs are discussed in detail and compared with those of conventional Ni-based SOFCs. (C) 2013 Elsevier B.V. All rights reserved. |  | REFERENCE ELECTRODE; HYDROGEN OXIDATION; ELECTROCHEMICAL CHARACTERIZATION; POLARIZATION PHENOMENA; PLATINUM-ELECTRODES; OXYGEN REDUCTION; DEFECT STRUCTURE; SOFC ANODE; KINETICS; NI; REFERENCE ELECTRODE; HYDROGEN OXIDATION; ELECTROCHEMICAL CHARACTERIZATION; POLARIZATION PHENOMENA; PLATINUM-ELECTRODES; OXYGEN REDUCTION; DEFECT STRUCTURE; SOFC ANODE; KINETICS; NI; Solid oxide fuel cells; Ceramic anode; Impedance spectroscopy; Chemical capacitance; Rate limiting process; |  |  | 0378-7753 |  | https://pubs.kist.re.kr/handle/201004/127457