## DC
title[alternative] | contributor[author] | date[issued] | publisher | identifier[bibliographicCitation] | abstract | abstract | keywords[*] | identifier[govdoc] | identifier[isbn] | identifier[issn] | identifier[ismn] | identifier[uri] | identifier[url] | identifier[doi(resolver)]
| Kim, Sung-Eun; Kim, Kun-Woo; Lee, Sang-Wha; Kim, Sang-Ok; Kim, Jung Sub; Lee, Joong Kee; | 2013-11 | 한국물리학회 | Current Applied Physics, v.13, no.9, pp.1923 - 1927 | TiO2-coated magnetite clusters (nFe(3)O(4)@TiO2) were facilely prepared through the solegel reaction between Ti alkoxides (TEOT) and magnetite clusters (nFe(3)O(4)) with terminated alkoxy groups. The composite particles represented a coreeshell nanostructure (nFe(3)O(4)@TiO2) consisting of a Fe3O4 cluster core and a TiO2 capsule layer. The capsule layer of nFe(3)O(4)@TiO2 was increased with increasing amounts of TEOT (150, 300, 500 mu l) in solegel reaction. The Fe3O4@TiO2 (150 mu l of TEOT) with a thin TiO2 layer (ca. 10 nm) exhibited two kinds of cathodic (0.79 V and 1.61 V) and anodic (1.78 and 2.1 V) peaks attributed to the reduction and oxidation process by Fe3O4 core and TiO2 layer, respectively. The thin nFe(3)O(4)@TiO2 (150 mu l of TEOT) exhibited the enhanced capacity retention by ca. 40% probably due to the buffering effect of TiO2 capsule layer. However, the thick nFe(3)O(4)@TiO2 (300-500 mu l of TEOT) exhibited a rapid capacity fading due to the disintegrated coreeshell nanostructure, i.e., unfavorable hetero-junction between TiO2 matrix and magnetite clusters. (C) 2013 Elsevier B. V. All rights reserved. |  | ELECTROCHEMICAL PERFORMANCE; TIO2 ANATASE; LITHIUM; FE3O4; STORAGE; NANOTUBES; ELECTRODE; NANOPARTICLE; COMPOSITES; BARE; Magnetite cluster; TiO2 capsule layer; Anode materials; Li-ion batteries; |  |  | 1567-1739 |  | https://pubs.kist.re.kr/handle/201004/127479