## DC
title[alternative] | contributor[author] | date[issued] | publisher | identifier[bibliographicCitation] | abstract | abstract | keywords[*] | identifier[govdoc] | identifier[isbn] | identifier[issn] | identifier[ismn] | identifier[uri] | identifier[url] | identifier[doi(resolver)]
| Yoo, Dah-Yeon; Yeo, In-Hyeong; Cho, Won Il; Kang, Yongku; Mho, Sun-il; | 2013-11 | JAPAN SOC ANALYTICAL CHEMISTRY | ANALYTICAL SCIENCES, v.29, no.11, pp.1083 - 1088 | The Li+ ion diffusion coefficients (DLi+) in V2O5 (2.12 x 10(-12) cm(2) s(-1)) and in the intermediate alpha-, epsilon-, and delta-LixV2O5 phases (1.6 x 10(-14), 8.0 x 10(-15), and 8.5 x 10(-15) cm(2) s(-1), respectively), reversibly formed during charging/discharging processes of the crystalline-V2O5 and PEDOT (poly-3,4-ethylenedioxythiophene) composite-film electrode, are precisely determined by the galvanostatic intermittent titration technique. The specific surface area of the composite film is estimated to be 13.600 m(2) g(-1), where the external surface area and the nanopore area are 10.704 and 2.896 m(2) g(-1), respectively. The V2O5 crystals are coated and interconnected by a conductive polymer network in the composite film, thereby improving the electrode characteristics. V2O5 and PEDOT composite-film cathodes showed high specific capacities (290 mA h g(-1) at a 1 C rate), excellent rate capabilities (178 mA h g(-1) at a 10 C rate), and superior cycling stabilities (ca. 15% degradation after 500 consecutive cycles). |  | INTERMITTENT TITRATION TECHNIQUE; X-RAY-DIFFRACTION; LITHIUM-ION; ELECTROCHEMICAL PROPERTIES; V2O5; IMPEDANCE; INSERTION; ELECTRODES; SYSTEM; INTERMITTENT TITRATION TECHNIQUE; X-RAY-DIFFRACTION; LITHIUM-ION; ELECTROCHEMICAL PROPERTIES; V2O5; IMPEDANCE; INSERTION; ELECTRODES; SYSTEM; Composite film cathode; galvanostatic intermittent titration technique; diffusion coefficient; |  |  | 0910-6340 |  | https://pubs.kist.re.kr/handle/201004/127499