## DC
title[alternative] | contributor[author] | date[issued] | publisher | identifier[bibliographicCitation] | abstract | abstract | keywords[*] | identifier[govdoc] | identifier[isbn] | identifier[issn] | identifier[ismn] | identifier[uri] | identifier[url] | identifier[doi(resolver)]
| Lee, Eun-Sook; Park, Jong-Keuk; Lee, Wook-Seong; Seong, Tae-Yeon; Baik, Young-Joon; | 2013-11 | KOREAN INST METALS MATERIALS | METALS AND MATERIALS INTERNATIONAL, v.19, no.6, pp.1323 - 1326 | Cubic boron nitride (c-BN) films were deposited by the unbalanced magnetron sputtering method. A Si substrates coated with a nanocrystalline diamond (NCD) was used as a substrate. The deposition temperature was varied systematically from room temperature to 800 A degrees C. A boron nitride target was used which was connected to a radio frequency power supply at 400 W. High frequency power connected to a substrate holder was used for self-biasing. The c-BN phase forms for all samples, irrespective of the deposition temperature, with a little amount of hexagonal phase existing as an intrinsic turbostratic boron nitride (t-BN) layer, whose thickness decreased with increasing temperature. The residual stress was maintained at a nearly constant compressive value. The adhesion improved markedly at high deposition temperature, but the insertion of the NCD buffer layer was ineffective in inhibiting the formation of t-BN layer under the present deposition condition. |  | BEAM-ASSISTED DEPOSITION; STRESS; GROWTH; BEAM-ASSISTED DEPOSITION; STRESS; GROWTH; cubic boron nitride (c-BN); sputtering; microstructure; residual stress; transmission electron microscopy; |  |  | 1598-9623 |  | https://pubs.kist.re.kr/handle/201004/127502