## DC
title[alternative] | contributor[author] | date[issued] | publisher | identifier[bibliographicCitation] | abstract | abstract | keywords[*] | identifier[govdoc] | identifier[isbn] | identifier[issn] | identifier[ismn] | identifier[uri] | identifier[url] | identifier[doi(resolver)]
| Cho, Kangwoo; Chung, Chong Min; Kim, Yun Jung; Hoffmann, Michael R.; Chung, Tai Hak; | 2013-10-01 | TAYLOR & FRANCIS LTD | ENVIRONMENTAL TECHNOLOGY, v.34, no.19, pp.2769 - 2776 | Stringent water treatment criteria and rapidly growing pollutant loads provoke the demand for retrofitting wastewater treatment plants towards a higher capacity. In this study, we assess a two stage alternating aeration (AA) bioreactor equipped with electroflotation (EF) clarifier, for nitrogen removal within a short hydraulic reTENTion time (HRT). The EF under steady solids loading required a minimum unit height and gas:solids ratio of 0.006 for efficient clarification. The separated sludge blanket was further thickened with retaining stability when the cyclic solids loading was smaller than 1.0kgm(-2). In the continuous operation of the bioreactor, the returned activated sludge concentration increased to more than 18,000mgL(-1), while the effluent suspended solids concentration was lowered below 5mgL(-1). Under influent chemical oxygen demand (COD)/total inorganic nitrogen (TIN) concentration of 300/30mgL(-1), the TIN removal efficiency was near 70% with cycle time ratios of 0.17 and 0.27. Under higher influent COD concentration of 500mgL(-1), TIN removal efficiency was found to be 73.4% at a carbon:nitrogen (C:N) ratio of 10 and even higher (80.4%) at a C:N ratio of 16.6. The increased mixed liquor suspended solids concentrations (>6000mgL(-1)) under the high COD loading were efficiently maintained by using the EF clarifier. The results of this study demonstrate that an EF clarifier with a HRT of less than 1 h can support reliable nitrogen removal in the AA process that has a HRT of 6h, even under increasing influent loadings. |  | DISSOLVED AIR FLOTATION; ACTIVATED-SLUDGE PROCESS; WASTE-WATER TREATMENT; INTERMITTENT-AERATION; ELECTROLYTIC BUBBLES; MEMBRANE BIOREACTOR; PHOSPHORUS REMOVAL; DESIGN; FLOW; CLARIFICATION; DISSOLVED AIR FLOTATION; ACTIVATED-SLUDGE PROCESS; WASTE-WATER TREATMENT; INTERMITTENT-AERATION; ELECTROLYTIC BUBBLES; MEMBRANE BIOREACTOR; PHOSPHORUS REMOVAL; DESIGN; FLOW; CLARIFICATION; wastewater treatment; alternating aeration bioreactor; electroflotation; activated sludge; nitrogen removal; |  |  | 0959-3330 |  | https://pubs.kist.re.kr/handle/201004/127552