## DC
title[alternative] | contributor[author] | date[issued] | publisher | identifier[bibliographicCitation] | abstract | abstract | keywords[*] | identifier[govdoc] | identifier[isbn] | identifier[issn] | identifier[ismn] | identifier[uri] | identifier[url] | identifier[doi(resolver)]
| Do, Young Ho; Jung, Woo Suk; Kang, Min Gyu; Kang, Chong Yun; Yoon, Seok Jin; | 2013-10-01 | ELSEVIER SCIENCE SA | SENSORS AND ACTUATORS A-PHYSICAL, v.200, pp.51 - 55 | The piezoelectric energy generation properties of transparent flexible devices (TFD) based on PbZr0.52TiO48O3 (PZT) films, which were fabricated by laser lift-off (LLO) process, were studied for a piezoelectric energy harvester. Through the introduction of indium-tin-oxide (ITO) and polyethylene terephthalate (PET) substrates, TFDs were implemented, respectively. The TFDs based on PZT films generated an AC-type output signal and output power of 8.4 nW/cm(2), at periodically bending and releasing motion. In addition, inverted output signals were observed when the manufactured TFDs were connected to the measuring equipment in reverse and were bended to the reverse direction, demonstrating that the generating signals originated from the piezoelectric effect of TFDs. The experimental results clearly showed that the TFDs based PZT film have potential for use in next generation of electronic devices applications such as flexible devices, transparent electronics, and energy harvester. (C) 2012 Elsevier B.V. All rights reserved. |  | THIN-FILMS; FABRICATION; TRANSISTORS; NANOGENERATORS; ELECTRONICS; SENSORS; THIN-FILMS; FABRICATION; TRANSISTORS; NANOGENERATORS; ELECTRONICS; SENSORS; Films process; Ferroelectric properties; PZT; Functional applications; Laser lift-off; Transparent flexible electronics; |  |  | 0924-4247 |  | https://pubs.kist.re.kr/handle/201004/127556