## DC
title[alternative] | contributor[author] | date[issued] | publisher | identifier[bibliographicCitation] | abstract | abstract | keywords[*] | identifier[govdoc] | identifier[isbn] | identifier[issn] | identifier[ismn] | identifier[uri] | identifier[url] | identifier[doi(resolver)]
| An, Byungryul; Son, Hyunjin; Chung, Jaeshik; Choi, Jae Woo; Lee, Sang Hyup; Hong, Seok Won; | 2013-10 | ELSEVIER SCIENCE SA | CHEMICAL ENGINEERING JOURNAL, v.232, pp.51 - 58 | The characteristics of alginate beads in calcium (Ca2+) and hydrogen (H+) form were studied with respect to the uptake of copper ions (Cu2+) via batch and fixed-bed column experiments. The maximum Cu2+ sorption capacities (Q(max)) of calcium and hydrogen alginates (abbreviated as CA and HA, respectively) were found to be 107 mg/g and 189 mg/g, respectively. At pH 5, more than 95% of Cu2+ was removed, but the amount of Cu2+ sorbed onto CA beads was significantly lowered at pH 2 owing to the pKa value of carboxylic acid. When Ca2+, as a competing ion, was present in solution at a molar ratio of Ca2+ to Cu2+ equal to 8, Q(max) was drastically decreased to 20 mg/g. A faster equilibrium time (24 h) was also observed for HA beads compared to CA beads (48 h). In a fixed-bed column packed with CA beads, the break-through of Cu2+ occurred immediately with the presence of Case in the model wastewater. Using HA beads, however, the first breakthrough of Cu2+ appeared after 900 bed volumes. These results suggested that HA beads were more effective than CA beads in reducing the adverse influence of competing cations such as Ca2+ during the initial period of Cu2+ sorption. Moreover, the breakthrough of CO occurred later than that of Ca2+ due to a higher selectivity of Cu2+ over Ca2+, which was confirmed by a separation factor (proportional to(Cu/Ca), 10.3) of HA beads. In addition, their reusability was confirmed via ten regeneration cycles. (C) 2013 Elsevier B.V. All rights reserved. |  | HEAVY-METAL IONS; AQUEOUS-SOLUTION; WASTE-WATER; SELECTIVE REMOVAL; ACUTE TOXICITY; DAPHNIA-MAGNA; BEADS; ADSORPTION; LEAD; DRY; Calcium competition; Copper sorption; Fixed-bed column; Hydrogen alginate; Regeneration; |  |  | 1385-8947 |  | https://pubs.kist.re.kr/handle/201004/127574