## DC
title[alternative] | contributor[author] | date[issued] | publisher | identifier[bibliographicCitation] | abstract | abstract | keywords[*] | identifier[govdoc] | identifier[isbn] | identifier[issn] | identifier[ismn] | identifier[uri] | identifier[url] | identifier[doi(resolver)]
| Lee, J. Y.; Moon, H. J.; Kim, T. I.; Kim, H. W.; Han, M. Y.; | 2013-10 | ELSEVIER SCI LTD | ENVIRONMENTAL POLLUTION, v.181, pp.257 - 261 | Extensive green-roof systems are expected to have a synergetic effect in mitigating urban runoff, decreasing temperature and supplying water to a building. Mitigation of runoff through rainwater retention requires the effective design of a green-roof catchment. This study identified how to improve building runoff mitigation through quantitative analysis of an extensive green-roof system. Quantitative analysis of green-roof runoff characteristics indicated that the extensive green roof has a high water-retaining capacity response to rainfall of less than 20 mm/h. As the rainfall intensity increased, the water-retaining capacity decreased. The catchment efficiency of an extensive green roof ranged from 0.44 to 0.52, indicating reduced runoff comparing with efficiency of 0.9 for a concrete roof. Therefore, extensive green roofs are an effective storm water best-management practice and the proposed parameters can be applied to an algorithm for rainwater-harvesting tank design. (C) 2013 Elsevier Ltd. All rights reserved. |  | RUNOFF; PERFORMANCE; Extensive green roof; Mitigate urban runoff; Water retaining capacity; Catchment efficient; BMP; |  |  | 0269-7491 |  | https://pubs.kist.re.kr/handle/201004/127592