## DC
title[alternative] | contributor[author] | date[issued] | publisher | identifier[bibliographicCitation] | abstract | abstract | keywords[*] | identifier[govdoc] | identifier[isbn] | identifier[issn] | identifier[ismn] | identifier[uri] | identifier[url] | identifier[doi(resolver)]
| Kim, Kyung-Ho; Um, Doo-Seung; Lee, Hochan; Lim, Seongdong; Chang, Joonyeon; Koo, Hyun Cheol; Oh, Min-Wook; Ko, Hyunhyub; Kim, Hyung-jun; | 2013-10 | AMER CHEMICAL SOC | ACS NANO, v.7, no.10, pp.9106 - 9114 | We demonstrate gate-controlled spin-orbit interaction (SOI) in InAs high-electron mobility transistor (HEMT) structures transferred epitaxially onto Si substrates. Successful epitaxial transfer of the multilayered structure after separation from an original substrate ensures that the InAs HEMT maintains a robust bonding interface and crystalline quality with a high electron mobility of 46200 cm(2)/(V s) at 77 K. Furthermore, Shubnikov-de Haas (SdH) oscillation analysis reveals that a Rashba SOI parameter (alpha) can be manipulated using a gate electric field for the purpose of spin field-effect transistor operation. An important finding is that the a value Increases by about 30% in the InAs HEMT structure that has been transferred when compared to the as-grown structure. First-principles calculations Indicate that the main causes of the large improvement in a are the bonding of the InAs HEMT active layers to a SiO2 insulating layer with a large band gap and the strain relaxation of the InAs channel layer during epitaxial transfer. The experimental results presented In this study offer a technological platform for the integration of III-V heterostructures onto Si substrates, permitting the spintronic devices to merge with standard Si circuitry and technology. |  | INITIO MOLECULAR-DYNAMICS; HETEROGENEOUS INTEGRATION; SEMICONDUCTOR; INITIO MOLECULAR-DYNAMICS; HETEROGENEOUS INTEGRATION; SEMICONDUCTOR; spin field-effect transistor; epitaxial transfer; spin-orbit interaction; high-electron mobility transistor; selective wet-etching; |  |  | 1936-0851 |  | https://pubs.kist.re.kr/handle/201004/127631