## DC
title[alternative] | contributor[author] | date[issued] | publisher | identifier[bibliographicCitation] | abstract | abstract | keywords[*] | identifier[govdoc] | identifier[isbn] | identifier[issn] | identifier[ismn] | identifier[uri] | identifier[url] | identifier[doi(resolver)]
| Je, H. -J.; Yoon, K. J.; Son, J. -W.; Lee, J. -H.; Kim, B. -K.; Lee, H. -W.; | 2013-10 | ELECTROCHEMICAL SOC INC | SOLID OXIDE FUEL CELLS 13 (SOFC-XIII), v.57, no.1, pp.2357 - 2364 | The nano-sized YSZ and nano-sized Al2O3 powders were added to a SrO-Al2O3-B2O3-SiO2 glass system to control the effective viscosity and glass retention. Added filler particles evidently improved glass retention. YSZ/glass composites hardly devitrified after heat treating at 800 degrees C for 100 hours but Al2O3/glass composites easily devitrified. The devitrified phase, SrAl2Si2O8, decreased the CTE of Al2O3/glass composite to 5.6x10(-6) /degrees C. Corrosion of Crofer22/APU was more severe due to contact with Al2O3/glass composite than with YSZ/glass composite. YSZ composite/glass showed the reliable sealing capability in long-term operation and repeated thermal cycles while the sealing of Al2O3/glass composite failed during thermal cycling. Such failure of Al2O3/glass composite was caused not only by the large thermal mismatch between Crofer22APU jig and sealing tape but also by intensifid corrosion of Crofer22APU. |  | FUEL-CELL APPLICATIONS; STABILITY; INTERCONNECT; NETWORK; SOEC; Seal; Ceramic Filler; |  |  | 1938-5862 |  | https://pubs.kist.re.kr/handle/201004/127638