## DC
title[alternative] | contributor[author] | date[issued] | publisher | identifier[bibliographicCitation] | abstract | abstract | keywords[*] | identifier[govdoc] | identifier[isbn] | identifier[issn] | identifier[ismn] | identifier[uri] | identifier[url] | identifier[doi(resolver)]
| Park, Jaehyun; Kim, Kyung Hoon; Kim, Joonsung; Lee, Cheol Jin; Shim, Joon Hyung; Song, Yong-Won; Ha, Jeong Sook; | 2013-10 | ROYAL SOC CHEMISTRY | JOURNAL OF MATERIALS CHEMISTRY C, v.1, no.39, pp.6438 - 6445 | We have grown graphene directly on alumina (Al2O3) substrates without catalysts using conventional thermal chemical vapor deposition. By choosing Al2O3 as a growth substrate, the polycrystallinity of graphene was enhanced to form nanometer-size dome-like grains, which ensured a statistically homogeneous electrical property of graphene over a large area. As-grown bilayer, the nanographene (nGr) film showed a sheet resistance of similar to 3 k Omega square(-1) with a standard deviation of similar to 2.3% over 15 mm x 15 mm. Top-and bottom-gate nGr thin film transistors (TFTs) fabricated directly on the Al2O3 substrate exhibited field-effect mobilities of 89 and 41 cm(2) V-1 s(-1), respectively. Moreover, the grown nGr could be easily detached from the Al2O3 substrate due to weak adhesion between the nGr and Al2O3, which has abundant fixed charges. Dry-transfer of the grown nGr from the Al2O3 substrate was realized via spin-coating a polyimide (PI) or poly(4-vinylphenol) film and subsequently detaching the film together with the nGr film. The recycled substrates provided the nGr films with reproducibility. The nGr devices on a 3 mu m-thick PI film were stable upon bending with a bending diameter of down to 6 mm. |  | CHEMICAL-VAPOR-DEPOSITION; POLYCRYSTALLINE GRAPHENE; GRAIN-BOUNDARIES; CARBON NANOTUBES; HIGH-QUALITY; COPPER; TRANSPORT; DEVICES; FILMS; SIZE; CHEMICAL-VAPOR-DEPOSITION; POLYCRYSTALLINE GRAPHENE; GRAIN-BOUNDARIES; CARBON NANOTUBES; HIGH-QUALITY; COPPER; TRANSPORT; DEVICES; FILMS; SIZE; nanographene; alumina substrate; transfer process; flexible electrode; catalyst-free; |  |  | 2050-7526 |  | https://pubs.kist.re.kr/handle/201004/127649