## DC
title[alternative] | contributor[author] | date[issued] | publisher | identifier[bibliographicCitation] | abstract | abstract | keywords[*] | identifier[govdoc] | identifier[isbn] | identifier[issn] | identifier[ismn] | identifier[uri] | identifier[url] | identifier[doi(resolver)]
| Yadav, Santosh Kumar; Kim, Il Jin; Kim, Hyun Ji; Kim, Joohoon; Hong, Soon Man; Koo, Chong Min; | 2013-09 | ROYAL SOC CHEMISTRY | JOURNAL OF MATERIALS CHEMISTRY C, v.1, no.35, pp.5463 - 5470 | We demonstrate that covalently functionalized multiwalled carbon nanotubes (MWCNT) with a silicone copolymer via nitrene chemistry can be used as efficient conductive fillers for silicone dielectric elastomer actuators. The MWCNTs were covalently functionalized with poly(azidopropylmethyl)-co-(dimethylsiloxane) (silicone-N-3) bearing an azide group through a nitrene addition reaction. The incorporation of a small amount of the uniformly silicone grafted MWCNTs (silicone-g-MWCNTs) in silicone dielectric elastomer strongly enhanced the mechanical, dielectric, and electromechanical properties of the resulting nanocomposites. This reinforcing effect is attributed to the homogeneous dispersion of silicone-g-MWCNTs in the silicone elastomer matrix due to the large degree of compatibility between the matrix and the passivation layers of the functionalized MWCNT. |  | TRANSFER RADICAL POLYMERIZATION; HIGH DIELECTRIC-CONSTANT; ELECTRIC ACTUATION; COMPOSITES; ELASTOMERS; POLYURETHANE; PERFORMANCE; GRAPHENE; FILLER; TRANSFER RADICAL POLYMERIZATION; HIGH DIELECTRIC-CONSTANT; ELECTRIC ACTUATION; COMPOSITES; ELASTOMERS; POLYURETHANE; PERFORMANCE; GRAPHENE; FILLER; |  |  | 2050-7526 |  | https://pubs.kist.re.kr/handle/201004/127689