## DC
title[alternative] | contributor[author] | date[issued] | publisher | identifier[bibliographicCitation] | abstract | abstract | keywords[*] | identifier[govdoc] | identifier[isbn] | identifier[issn] | identifier[ismn] | identifier[uri] | identifier[url] | identifier[doi(resolver)]
| Lee, Kyung Ju; Maqbool, Muhammad Salman; Kumar, Pullur Anil; Song, Kwang Ho; Ha, Heon Phil; | 2013-09 | SPRINGER | RESEARCH ON CHEMICAL INTERMEDIATES, v.39, no.7, pp.3265 - 3277 | Economic production of titanium dioxide (yield > 98 %) from ilmenite has been achieved by use of a modified sulfate reduction process. A series of samples were prepared by varying the concentration of titanium dioxide nuclei (0.2, 0.3, and 0.6 %) and further impregnation with antimony and vanadia. The structural and acidic properties of the samples were comprehensively studied by X-ray diffraction (XRD), transmission electron microscopy, BJH pore size distribution, and temperature-programmed desorption of NH3. The XRD results revealed the presence of intense peaks from anatase titanium dioxide. Enhancement of surface area was observed for second-time filtered samples, possibly because of loss of iron from the bulk. As a result, formation of additional micropores was apparent from N-2 adsorption and desorption isotherms. Among all the antimony and vanadia-doped samples, the first-time filtered sample with the low concentration of nuclei (0.2 %) had the highest catalytic activity at low temperatures, owing to its larger pore size and abundant acidic species. |  | LOW-TEMPERATURE; MODIFIED MNOX/TIO2; SCR; LOW-TEMPERATURE; MODIFIED MNOX/TIO2; SCR; TiO2; NO conversion; NH3-SCR; Pore size; Acidity; |  |  | 0922-6168 |  | https://pubs.kist.re.kr/handle/201004/127701